## Instructions
This workbook was origionally intended to help FICON customers with CHPID path planning. It was then later used as input to switcy_config.py to configure switches for both mainframe and distributed environments. The CLI_Bind tab and link addresses on the Slot x sheets are typically ignored in distributed environments.
Step 1: Make a copy of this worksheet
Step 2: Chassis parameters. For most people, just set the parameter, cell in Chassis:B3, to the chassis name. For more advanced users, any chassis level URI can be added. If you do not intend to make any chassis level changes, delete rows 3 and after or delete the sheet.
Step 3: Define the switch. Make copies of this sheet to define multiple switches. All sheet names begining with "Switch_" are assmued to be a switch configuration worksheet. The "x" in tab name "Switch_x" can be replaced with whatever you want.
Step 4: Fill out the "Slot 0" Worksheet. If the slot is not occupied in the director, set the FID for those ports to the default FID, typically 128. The slot worksheet is completely independant of the switch worksheets. Cells in the "Attached Device" column are effectively comments in the workbook. They are not used by any macros in this Workbook or scripts that read the workbook.
Step 4 FICON Tip: When possible, the channel and control units should all be on different Virtual Channels (VC) when cascaded. The default is the meduim Quality of Service (QoS) zone. Typically, the default medium QoS zone is used. Setting up QoS zones is independant of anything associated with this workbook. The VCs and QoS zones are provided to help channel path planners balance traffic across VCs.
CLI_Bind: Typically not used. The content is generated using Excel formulas. It is for complex (non-sequential) addressing used with FICON protocol. To convert macros on this tab to the displayed text, either print to PDF or insert a new sheet and copy all the cells and paste using the "paste values" option.

## Switch_x
Area | Parameter | Comments
Fabric ID (FID) | 128 | FIDs are necessary for FOS to differentiate between logical switches in a chassis and to determine what logical switches can participate in the same fabric. Each logical switch in a chassis must have a unique FID and all logical switches in the same fabric must have the same FID. A FID can be any integer in the range 1 - 128. The recommended best practice is to use FID 128 for the default logical switch. Most mainframe customers pick one FID number to always represent a FICON fabric. Some mainframe customers, typically cascaded, use different FID numbers to represent different fabrics. For mainframe customers, the FID is not used in HCD.
Fabric Name |  | The recommended best practice is to name fabrics. In mainframe environments, this is not used in MVS or in HCD but this may appear in logs so naming the fabric is still recommended. Most mainframe customers with single switch fabrics give the fabric the same name as the switch + "_fab".
Switch Name |  | The switch name is not used in HCD; however, most mainframe customers include the hex DID in the switch name so that it is easily recognized.
Domain ID (DID) | 0x01 | In FICON, the domain ID is the high byte of the 2-byte address. In mainframe environments, the recommended best practice is to set the DID to match the Switch ID in HCD.
Insistent DID | Yes | If the switch type is "ficon", insistent DID will be set regardless of what what is entered here.
Fabric Principal Enable | Yes | Typically no for FICON. For open, it is common to pick a switch to be the principal fabric switch. Typically the fabric principal is the latest generation and most resilient.
Fabric Principal Priority | 0x0A | Only relevant if Fabric Principal Enable is "Yes". See FOS CLI fabricprincipal -priority for details.
Allow XISL | No | Select "Yes" when sharring ISLs (in a base switch) with multiple logical switches or when creating a base switch. Note that XISL control via the API was not supported until FOS 9.0. switch_config.py will set all other parameters but the FOS default is "Yes".
Enable Switch | Yes | Typically "Yes". When set to "Yes", the switch is enabled after the switch configuration is completed and ports are added.
Enable Ports | Yes | Typically "Yes" when all cabling is already in place. When cabling is incomplete, this must be "No" to avoid potential retna damage during cabling.
Login Banner |  | Typically not used in mainframe environments. The login banner is displayed everytime someone logs in via the CLI using an SSH session. This banner is not displayed in SANnav or via any System Automation tools.
Switch Type | open | Should always be "ficon" for FICON logical switches. Some people find this Workbook to be convienent for configuring other logical switches.
Duplicate WWN | 0 | 0 - First login takes precedence (default and what should be set for FICON). 1 - the second FLOGI/FDISC takes precedence. 2 - First FLOGI takes precedence but second FDISC takes precedence (typical setting for open systems automatic storage failover)
Bind | No | Typically "Yes" for FICON switches or switches configured for AIX environments. Typically "No" for all other environments. The only reason to use "No" for a FICON switch is partial configurations whereby additional ports will be added at a later date. FOS will return an error for switches defined as FICON switches if you attempt to enable the ports before binding the port addresses.
Routing Policy | default | Typically "default". The default for a FICON switch is DBR. If FiDR is desired, set this to EBR. The default switch for all other switch types is EBR.
Port Name | off | Switch wide setting for port naming conventions. Typically "off" or "ficon -n" for FICON. "off": Disable switch wide port naming conventions and set the port name to the name specified in the "Port Name" column on the Slot sheets if a port name was specified. "default": The port name is the port index. "fdmi" sets the port name to FDMI host name. "dynamic": See "Port Name Format". "open -n" same as "off" except all ports are named. If a port name was not specified then the port name is an empty string. "ficon -n" is the same as "open -n" except that a user alert is displayed if the number of characters is greater than 24. Although FOS allows up to 128 characters for the port name, FMS (aka CUP) is limited to 24 characters.
Port Name Format |  | Only applicable if "Port Name" is "dynamic". Search the FOS Admin Guide for "Dynamic Port Name" for an explanation of "dynamic" or the Rest API Guide for "dynamic-portname-format".
Enable CUP | No | FICON only. Must be "Yes" if CUP is defined on any channel connected to this switch.

## Slot 0
SLOT 0
Port | DID (Hex) | Port Addr (Hex) | Index | Link Addr | FID | Attached Device | Port Name | Low Qos VC | Med Qos VC | High Qos VC
127 | 1 | 7F | 127 | 017F | 128 |  |  | 9 | 5 | 10
126 | 1 | 7E | 126 | 017E | 128 |  |  | 8 | 4 | 14
125 | 1 | 7D | 125 | 017D | 128 |  |  | 9 | 3 | 13
124 | 1 | 7C | 124 | 017C | 128 |  |  | 8 | 2 | 12
123 | 1 | 7B | 123 | 017B | 128 |  |  | 9 | 5 | 11
122 | 1 | 7A | 122 | 017A | 128 |  |  | 8 | 4 | 10
121 | 1 | 79 | 121 | 0179 | 128 |  |  | 9 | 3 | 14
120 | 1 | 78 | 120 | 0178 | 128 |  |  | 8 | 2 | 13
119 | 1 | 77 | 119 | 0177 | 128 |  |  | 9 | 5 | 12
118 | 1 | 76 | 118 | 0176 | 128 |  |  | 8 | 4 | 11
117 | 1 | 75 | 117 | 0175 | 128 |  |  | 9 | 3 | 10
116 | 1 | 74 | 116 | 0174 | 128 |  |  | 8 | 2 | 14
115 | 1 | 73 | 115 | 0173 | 128 |  |  | 9 | 5 | 13
114 | 1 | 72 | 114 | 0172 | 128 |  |  | 8 | 4 | 12
113 | 1 | 71 | 113 | 0171 | 128 |  |  | 9 | 3 | 11
112 | 1 | 70 | 112 | 0170 | 128 |  |  | 8 | 2 | 10
111 | 1 | 6F | 111 | 016F | 128 |  |  | 9 | 5 | 10
110 | 1 | 6E | 110 | 016E | 128 |  |  | 8 | 4 | 14
109 | 1 | 6D | 109 | 016D | 128 |  |  | 9 | 3 | 13
108 | 1 | 6C | 108 | 016C | 128 |  |  | 8 | 2 | 12
107 | 1 | 6B | 107 | 016B | 128 |  |  | 9 | 5 | 11
106 | 1 | 6A | 106 | 016A | 128 |  |  | 8 | 4 | 10
105 | 1 | 69 | 105 | 0169 | 128 |  |  | 9 | 3 | 14
104 | 1 | 68 | 104 | 0168 | 128 |  |  | 8 | 2 | 13
103 | 1 | 67 | 103 | 0167 | 128 |  |  | 9 | 5 | 12
102 | 1 | 66 | 102 | 0166 | 128 |  |  | 8 | 4 | 11
101 | 1 | 65 | 101 | 0165 | 128 |  |  | 9 | 3 | 10
100 | 1 | 64 | 100 | 0164 | 128 |  |  | 8 | 2 | 14
99 | 1 | 63 | 99 | 0163 | 128 |  |  | 9 | 5 | 13
98 | 1 | 62 | 98 | 0162 | 128 |  |  | 8 | 4 | 12
97 | 1 | 61 | 97 | 0161 | 128 |  |  | 9 | 3 | 11
96 | 1 | 60 | 96 | 0160 | 128 |  |  | 8 | 2 | 10
95 | 1 | 5F | 95 | 015F | 128 |  |  | 9 | 5 | 10
94 | 1 | 5E | 94 | 015E | 128 |  |  | 8 | 4 | 14
93 | 1 | 5D | 93 | 015D | 128 |  |  | 9 | 3 | 13
92 | 1 | 5C | 92 | 015C | 128 |  |  | 8 | 2 | 12
91 | 1 | 5B | 91 | 015B | 128 |  |  | 9 | 5 | 11
90 | 1 | 5A | 90 | 015A | 128 |  |  | 8 | 4 | 10
89 | 1 | 59 | 89 | 0159 | 128 |  |  | 9 | 3 | 14
88 | 1 | 58 | 88 | 0158 | 128 |  |  | 8 | 2 | 13
87 | 1 | 57 | 87 | 0157 | 128 |  |  | 9 | 5 | 12
86 | 1 | 56 | 86 | 0156 | 128 |  |  | 8 | 4 | 11
85 | 1 | 55 | 85 | 0155 | 128 |  |  | 9 | 3 | 10
84 | 1 | 54 | 84 | 0154 | 128 |  |  | 8 | 2 | 14
83 | 1 | 53 | 83 | 0153 | 128 |  |  | 9 | 5 | 13
82 | 1 | 52 | 82 | 0152 | 128 |  |  | 8 | 4 | 12
81 | 1 | 51 | 81 | 0151 | 128 |  |  | 9 | 3 | 11
80 | 1 | 50 | 80 | 0150 | 128 |  |  | 8 | 2 | 10
79 | 1 | 4F | 79 | 014F | 128 |  |  | 9 | 5 | 10
78 | 1 | 4E | 78 | 014E | 128 |  |  | 8 | 4 | 14
77 | 1 | 4D | 77 | 014D | 128 |  |  | 9 | 3 | 13
76 | 1 | 4C | 76 | 014C | 128 |  |  | 8 | 2 | 12
75 | 1 | 4B | 75 | 014B | 128 |  |  | 9 | 5 | 11
74 | 1 | 4A | 74 | 014A | 128 |  |  | 8 | 4 | 10
73 | 1 | 49 | 73 | 0149 | 128 |  |  | 9 | 3 | 14
72 | 1 | 48 | 72 | 0148 | 128 |  |  | 8 | 2 | 13
71 | 1 | 47 | 71 | 0147 | 128 |  |  | 9 | 5 | 12
70 | 1 | 46 | 70 | 0146 | 128 |  |  | 8 | 4 | 11
69 | 1 | 45 | 69 | 0145 | 128 |  |  | 9 | 3 | 10
68 | 1 | 44 | 68 | 0144 | 128 |  |  | 8 | 2 | 14
67 | 1 | 43 | 67 | 0143 | 128 |  |  | 9 | 5 | 13
66 | 1 | 42 | 66 | 0142 | 128 |  |  | 8 | 4 | 12
65 | 1 | 41 | 65 | 0141 | 128 |  |  | 9 | 3 | 11
64 | 1 | 40 | 64 | 0140 | 128 |  |  | 8 | 2 | 10
63 | 1 | 3F | 63 | 013F | 128 |  |  | 9 | 5 | 10
62 | 1 | 3E | 62 | 013E | 128 |  |  | 8 | 4 | 14
61 | 1 | 3D | 61 | 013D | 128 |  |  | 9 | 3 | 13
60 | 1 | 3C | 60 | 013C | 128 |  |  | 8 | 2 | 12
59 | 1 | 3B | 59 | 013B | 128 |  |  | 9 | 5 | 11
58 | 1 | 3A | 58 | 013A | 128 |  |  | 8 | 4 | 10
57 | 1 | 39 | 57 | 0139 | 128 |  |  | 9 | 3 | 14
56 | 1 | 38 | 56 | 0138 | 128 |  |  | 8 | 2 | 13
55 | 1 | 37 | 55 | 0137 | 128 |  |  | 9 | 5 | 12
54 | 1 | 36 | 54 | 0136 | 128 |  |  | 8 | 4 | 11
53 | 1 | 35 | 53 | 0135 | 128 |  |  | 9 | 3 | 10
52 | 1 | 34 | 52 | 0134 | 128 |  |  | 8 | 2 | 14
51 | 1 | 33 | 51 | 0133 | 128 |  |  | 9 | 5 | 13
50 | 1 | 32 | 50 | 0132 | 128 |  |  | 8 | 4 | 12
49 | 1 | 31 | 49 | 0131 | 128 |  |  | 9 | 3 | 11
48 | 1 | 30 | 48 | 0130 | 128 |  |  | 8 | 2 | 10
47 | 1 | 2F | 47 | 012F | 128 |  |  | 9 | 5 | 10
46 | 1 | 2E | 46 | 012E | 128 |  |  | 8 | 4 | 14
45 | 1 | 2D | 45 | 012D | 128 |  |  | 9 | 3 | 13
44 | 1 | 2C | 44 | 012C | 128 |  |  | 8 | 2 | 12
43 | 1 | 2B | 43 | 012B | 128 |  |  | 9 | 5 | 11
42 | 1 | 2A | 42 | 012A | 128 |  |  | 8 | 4 | 10
41 | 1 | 29 | 41 | 0129 | 128 |  |  | 9 | 3 | 14
40 | 1 | 28 | 40 | 0128 | 128 |  |  | 8 | 2 | 13
39 | 1 | 27 | 39 | 0127 | 128 |  |  | 9 | 5 | 12
38 | 1 | 26 | 38 | 0126 | 128 |  |  | 8 | 4 | 11
37 | 1 | 25 | 37 | 0125 | 128 |  |  | 9 | 3 | 10
36 | 1 | 24 | 36 | 0124 | 128 |  |  | 8 | 2 | 14
35 | 1 | 23 | 35 | 0123 | 128 |  |  | 9 | 5 | 13
34 | 1 | 22 | 34 | 0122 | 128 |  |  | 8 | 4 | 12
33 | 1 | 21 | 33 | 0121 | 128 |  |  | 9 | 3 | 11
32 | 1 | 20 | 32 | 0120 | 128 |  |  | 8 | 2 | 10
31 | 1 | 1F | 31 | 011F | 128 |  |  | 9 | 5 | 10
30 | 1 | 1E | 30 | 011E | 128 |  |  | 8 | 4 | 14
29 | 1 | 1D | 29 | 011D | 128 |  |  | 9 | 3 | 13
28 | 1 | 1C | 28 | 011C | 128 |  |  | 8 | 2 | 12
27 | 1 | 1B | 27 | 011B | 128 |  |  | 9 | 5 | 11
26 | 1 | 1A | 26 | 011A | 128 |  |  | 8 | 4 | 10
25 | 1 | 19 | 25 | 0119 | 128 |  |  | 9 | 3 | 14
24 | 1 | 18 | 24 | 0118 | 128 |  |  | 8 | 2 | 13
23 | 1 | 17 | 23 | 0117 | 128 |  |  | 9 | 5 | 12
22 | 1 | 16 | 22 | 0116 | 128 |  |  | 8 | 4 | 11
21 | 1 | 15 | 21 | 0115 | 128 |  |  | 9 | 3 | 10
20 | 1 | 14 | 20 | 0114 | 128 |  |  | 8 | 2 | 14
19 | 1 | 13 | 19 | 0113 | 128 |  |  | 9 | 5 | 13
18 | 1 | 12 | 18 | 0112 | 128 |  |  | 8 | 4 | 12
17 | 1 | 11 | 17 | 0111 | 128 |  |  | 9 | 3 | 11
16 | 1 | 10 | 16 | 0110 | 128 |  |  | 8 | 2 | 10
15 | 1 | F | 15 | 010F | 128 |  |  | 9 | 5 | 10
14 | 1 | E | 14 | 010E | 128 |  |  | 8 | 4 | 14
13 | 1 | D | 13 | 010D | 128 |  |  | 9 | 3 | 13
12 | 1 | C | 12 | 010C | 128 |  |  | 8 | 2 | 12
11 | 1 | B | 11 | 010B | 128 |  |  | 9 | 5 | 11
10 | 1 | A | 10 | 010A | 128 |  |  | 8 | 4 | 10
9 | 1 | 9 | 9 | 0109 | 128 |  |  | 9 | 3 | 14
8 | 1 | 8 | 8 | 0108 | 128 |  |  | 8 | 2 | 13
7 | 1 | 7 | 7 | 0107 | 128 |  |  | 9 | 5 | 12
6 | 1 | 6 | 6 | 0106 | 128 |  |  | 8 | 4 | 11
5 | 1 | 5 | 5 | 0105 | 128 |  |  | 9 | 3 | 10
4 | 1 | 4 | 4 | 0104 | 128 |  |  | 8 | 2 | 14
3 | 1 | 3 | 3 | 0103 | 128 |  |  | 9 | 5 | 13
2 | 1 | 2 | 2 | 0102 | 128 |  |  | 8 | 4 | 12
1 | 1 | 1 | 1 | 0101 | 128 |  |  | 9 | 3 | 11
0 | 1 | 0 | 0 | 0100 | 128 |  |  | 8 | 2 | 10

## lists (hidden)
DID | FID | Type | Fab Principal | aptpolicy
0x01 | 1 | base | 0x01 | default
0x02 | 2 | ficon | 0x03 | DBR
0x03 | 3 | open | 0x04 | EBR
0x04 | 4 |  | 0x05
0x05 | 5 |  | 0x06
0x06 | 6 |  | 0x07
0x07 | 7 |  | 0x08
0x08 | 8 |  | 0x09
0x09 | 9 |  | 0x0A
0x0A | 10 |  | 0x0B
0x0B | 11 |  | 0x0C
0x0C | 12 |  | 0x0D
0x0D | 13 |  | 0x0E
0x0E | 14 |  | 0x0F
0x0F | 15 |  | 0x10
0x10 | 16 |  | 0x11
0x11 | 17 |  | 0x12
0x12 | 18 |  | 0x13
0x13 | 19 |  | 0x14
0x14 | 20 |  | 0x15
0x15 | 21 |  | 0x16
0x16 | 22 |  | 0x17
0x17 | 23 |  | 0x18
0x18 | 24 |  | 0x19
0x19 | 25 |  | 0x1A
0x1A | 26 |  | 0x1B
0x1B | 27 |  | 0x1C
0x1C | 28 |  | 0x1D
0x1D | 29 |  | 0x1E
0x1E | 30 |  | 0x1F
0x1F | 31 |  | 0x20
0x20 | 32 |  | 0x21
0x21 | 33 |  | 0x22
0x22 | 34 |  | 0x23
0x23 | 35 |  | 0x24
0x24 | 36 |  | 0x25
0x25 | 37 |  | 0x26
0x26 | 38 |  | 0x27
0x27 | 39 |  | 0x28
0x28 | 40 |  | 0x29
0x29 | 41 |  | 0x2A
0x2A | 42 |  | 0x2B
0x2B | 43 |  | 0x2C
0x2C | 44 |  | 0x2D
0x2D | 45 |  | 0x2E
0x2E | 46 |  | 0x2F
0x2F | 47 |  | 0x30
0x30 | 48 |  | 0x31
0x31 | 49 |  | 0x32
0x32 | 50 |  | 0x33
0x33 | 51 |  | 0x34
0x34 | 52 |  | 0x35
0x35 | 53 |  | 0x36
0x36 | 54 |  | 0x37
0x37 | 55 |  | 0x38
0x38 | 56 |  | 0x39
0x39 | 57 |  | 0x3A
0x3A | 58 |  | 0x3B
0x3B | 59 |  | 0x3C
0x3C | 60 |  | 0x3D
0x3D | 61 |  | 0x3E
0x3E | 62 |  | 0x3F
0x3F | 63 |  | 0x40
0x40 | 64 |  | 0x41
0x41 | 65 |  | 0x42
0x42 | 66 |  | 0x43
0x43 | 67 |  | 0x44
0x44 | 68 |  | 0x45
0x45 | 69 |  | 0x46
0x46 | 70 |  | 0x47
0x47 | 71 |  | 0x48
0x48 | 72 |  | 0x49
0x49 | 73 |  | 0x4A
0x4A | 74 |  | 0x4B
0x4B | 75 |  | 0x4C
0x4C | 76 |  | 0x4D
0x4D | 77 |  | 0x4E
0x4E | 78 |  | 0x4F
0x4F | 79 |  | 0x50
0x50 | 80 |  | 0x51
0x51 | 81 |  | 0x52
0x52 | 82 |  | 0x53
0x53 | 83 |  | 0x54
0x54 | 84 |  | 0x55
0x55 | 85 |  | 0x56
0x56 | 86 |  | 0x57
0x57 | 87 |  | 0x58
0x58 | 88 |  | 0x59
0x59 | 89 |  | 0x5A
0x5A | 90 |  | 0x5B
0x5B | 91 |  | 0x5C
0x5C | 92 |  | 0x5D
0x5D | 93 |  | 0x5E
0x5E | 94 |  | 0x5F
0x5F | 95 |  | 0x60
0x60 | 96 |  | 0x61
0x61 | 97 |  | 0x62
0x62 | 98 |  | 0x63
0x63 | 99 |  | 0x64
0x64 | 100 |  | 0x65
0x65 | 101 |  | 0x66
0x66 | 102 |  | 0x67
0x67 | 103 |  | 0x68
0x68 | 104 |  | 0x69
0x69 | 105 |  | 0x6A
0x6A | 106 |  | 0x6B
0x6B | 107 |  | 0x6C
0x6C | 108 |  | 0x6D
0x6D | 109 |  | 0x6E
0x6E | 110 |  | 0x6F
0x6F | 111 |  | 0x70
0x70 | 112 |  | 0x71
0x71 | 113 |  | 0x72
0x72 | 114 |  | 0x73
0x73 | 115 |  | 0x74
0x74 | 116 |  | 0x75
0x75 | 117 |  | 0x76
0x76 | 118 |  | 0x77
0x77 | 119 |  | 0x78
0x78 | 120 |  | 0x79
0x79 | 121 |  | 0x7A
0x7A | 122 |  | 0x7B
0x7B | 123 |  | 0x7C
0x7C | 124 |  | 0x7D
0x7D | 125 |  | 0x7E
0x7E | 126 |  | 0x7F
0x7F | 127 |  | 0x80
0x80 | 128 |  | 0x81
0x81 |  |  | 0x82
0x82 |  |  | 0x83
0x83 |  |  | 0x84
0x84 |  |  | 0x85
0x85 |  |  | 0x86
0x86 |  |  | 0x87
0x87 |  |  | 0x88
0x88 |  |  | 0x89
0x89 |  |  | 0x8A
0x8A |  |  | 0x8B
0x8B |  |  | 0x8C
0x8C |  |  | 0x8D
0x8D |  |  | 0x8E
0x8E |  |  | 0x8F
0x8F |  |  | 0x90
0x90 |  |  | 0x91
0x91 |  |  | 0x92
0x92 |  |  | 0x93
0x93 |  |  | 0x94
0x94 |  |  | 0x95
0x95 |  |  | 0x96
0x96 |  |  | 0x97
0x97 |  |  | 0x98
0x98 |  |  | 0x99
0x99 |  |  | 0x9A
0x9A |  |  | 0x9B
0x9B |  |  | 0x9C
0x9C |  |  | 0x9D
0x9D |  |  | 0x9E
0x9E |  |  | 0x9F
0x9F |  |  | 0xA0
0xA0 |  |  | 0xA1
0xA1 |  |  | 0xA2
0xA2 |  |  | 0xA3
0xA3 |  |  | 0xA4
0xA4 |  |  | 0xA5
0xA5 |  |  | 0xA6
0xA6 |  |  | 0xA7
0xA7 |  |  | 0xA8
0xA8 |  |  | 0xA9
0xA9 |  |  | 0xAA
0xAA |  |  | 0xAB
0xAB |  |  | 0xAC
0xAC |  |  | 0xAD
0xAD |  |  | 0xAE
0xAE |  |  | 0xAF
0xAF |  |  | 0xB0
0xB0 |  |  | 0xB1
0xB1 |  |  | 0xB2
0xB2 |  |  | 0xB3
0xB3 |  |  | 0xB4
0xB4 |  |  | 0xB5
0xB5 |  |  | 0xB6
0xB6 |  |  | 0xB7
0xB7 |  |  | 0xB8
0xB8 |  |  | 0xB9
0xB9 |  |  | 0xBA
0xBA |  |  | 0xBB
0xBB |  |  | 0xBC
0xBC |  |  | 0xBD
0xBD |  |  | 0xBE
0xBE |  |  | 0xBF
0xBF |  |  | 0xC0
0xC0 |  |  | 0xC1
0xC1 |  |  | 0xC2
0xC2 |  |  | 0xC3
0xC3 |  |  | 0xC4
0xC4 |  |  | 0xC5
0xC5 |  |  | 0xC6
0xC6 |  |  | 0xC7
0xC7 |  |  | 0xC8
0xC8 |  |  | 0xC9
0xC9 |  |  | 0xCA
0xCA |  |  | 0xCB
0xCB |  |  | 0xCC
0xCC |  |  | 0xCD
0xCD |  |  | 0xCE
0xCE |  |  | 0xCF
0xCF |  |  | 0xD0
0xD0 |  |  | 0xD1
0xD1 |  |  | 0xD2
0xD2 |  |  | 0xD3
0xD3 |  |  | 0xD4
0xD4 |  |  | 0xD5
0xD5 |  |  | 0xD6
0xD6 |  |  | 0xD7
0xD7 |  |  | 0xD8
0xD8 |  |  | 0xD9
0xD9 |  |  | 0xDA
0xDA |  |  | 0xDB
0xDB |  |  | 0xDC
0xDC |  |  | 0xDD
0xDD |  |  | 0xDE
0xDE |  |  | 0xDF
0xDF |  |  | 0xE0
0xE0 |  |  | 0xE1
0xE1 |  |  | 0xE2
0xE2 |  |  | 0xE3
0xE3 |  |  | 0xE4
0xE4 |  |  | 0xE5
0xE5 |  |  | 0xE6
0xE6 |  |  | 0xE7
0xE7 |  |  | 0xE8
0xE8 |  |  | 0xE9
0xE9 |  |  | 0xEA
0xEA |  |  | 0xEB
0xEB |  |  | 0xEC
0xEC |  |  | 0xED
0xED |  |  | 0xEE
0xEE |  |  | 0xEF
0xEF |  |  | 0xF0
0xF1
0xF2
0xF3
0xF4
0xF5
0xF6
0xF7
0xF8
0xF9
0xFA
0xFB
0xFC
0xFD
0xFE
0xFF

## VC (hidden)
0 | 2 | 8 | 10
1 | 3 | 9 | 11
2 | 4 | 8 | 12
3 | 5 | 9 | 13
4 | 2 | 8 | 14
5 | 3 | 9 | 10
6 | 4 | 8 | 11
7 | 5 | 9 | 12
8 | 2 | 8 | 13
9 | 3 | 9 | 14
10 | 4 | 8 | 10
11 | 5 | 9 | 11
12 | 2 | 8 | 12
13 | 3 | 9 | 13
14 | 4 | 8 | 14
15 | 5 | 9 | 10
| Med | Low | High