## Instructions
Intended for use with zone_config.py
Rules, Tips, and Guidelines
1 | Typical use is to copy the "zone" sheet and modify it to meet your needs. Do not modify the headers: “Type”, “Action”, “Name”, “Member”, and “Principal Member”. All other columns are ignored so that you can add columns if needed.
2 | If “Zone_Object”, “Action”, or “Name” is empty, the previous entry is assumed. See "sample" sheet for an example.
3 | If “Zone_Object” is "comment", the row is ignored. This means you may merge the remaining cells in the row. Since comments are completely ignored, it has no effect on previous stored entries.
4 | Hidden rows are not read.
5 | Only one member per cell
6 | The zoning database is read from the switch or input file before taking any actions. This means that members and zone objects do not have to be in this workbook as long as they are already in the zone database.
7 | Use report.py for detailed zone analysis.
8 | The "purge" and "full_purge" actions are intended to help decommission server clusters and storage arrays, but can also be used for zone cleanup.
9 | For detailed help: py zone_config.py -eh
Actions
add_mem | Adds a member to an alias, zone, or zone configuration membership list.
copy | Copies an alias, zone, or zone configuration
create | Creates an alias, zone, or zone configuration.
delete | Deletes an alias, zone, or zone configuration.
purge | Supported for alias and zone actions only. The value in the "Member" cell is used to define the alias or zone for the purge action to act on. This is the equivalent to the CLI zoneobjectexpunge command.
alias | Removes the alias, d,i, or WWN in the "Member" cell from any zone it is used in. Typically, a full_purge action is used to remove no longer needed aliases to avoid runt zones.
zone | Removes the zone in the "Member" cell from any zone configuration it is used in.
full_purge | The value in the "Member" cell is used to define the alias, zone, or zone configuration for the full_purge action to act on.
alias | Executes a purge action on the alias. A full_purge is then executed on any zone affected by the alias purge that has no remaining members. See Ignore for additional details.
zone | After executing a purge action on the zone, any affected zone configuration with no remaining members is deleted. Any alias not used in any other zone is also deleted.
zone_cgf | Deletes the zone configuration. A full_purge action is executed on any affected zone that is not used in any other zone configuration.
ignore | Typically not used. Run "zone_config.py -eh" for details
remove_mem | Removes members from the object specified in the "Name" cell. The same rules regarding "Members" and "Principal Members" in add_mem apply.
Match
If the cell is empty, an exact match is performed
exact | Perform an exact match.
wild | The cell in the "Name" column may contain * and ? For wild card matching. Applies to delete, remove_mem, purge, full_purge, and ignore actions only.
regex_m | The cell in the "Name" column may contain ReGex matching text. Applies to delete, remove_mem, purge, full_purge, and ignore actions only.
regex_s | The cell in the "Name" column may contain ReGex searching text. Applies to delete, remove_mem, purge, full_purge, and ignore actions only.

## sample
Zone_Object | Action | Name | Match | Member | Principal Member | Comments
alias | create | storeage_alias_0 |  | 50:06:04:82:d5:31:d4:00
|  | storeage_alias_1 |  | 50:06:04:82:d5:31:d4:01
|  | storeage_alias_2 |  | 50:06:04:82:d5:31:d4:02
|  | storeage_alias_3 |  | 50:06:04:82:d5:31:d4:03
|  | storeage_alias_4 |  | 50:06:04:82:d5:31:d4:04
|  | storeage_alias_5 |  | 50:06:04:82:d5:31:d4:05
|  | server_alias_0 |  | 10:00:70:10:6f:56:9f:00
|  | server_alias_1 |  | 10:00:70:10:6f:56:9f:01
|  | server_alias_2 |  | 10:00:70:10:6f:56:9f:02
|  | server_alias_3 |  | 10:00:70:10:6f:56:9f:03
|  | server_alias_4 |  | 10:00:70:10:6f:56:9f:04
|  | server_alias_5 |  | 10:00:70:10:6f:56:9f:05
|  | server_alias_6 |  | 10:00:70:10:6f:56:9f:06
|  | server_alias_7 |  | 10:00:70:10:6f:56:9f:07
|  | server_alias_8 |  | 10:00:70:10:6f:56:9f:08
zone | create | zone_0 |  | storeage_alias_0
server_alias_0
server_alias_2
server_alias_3
|  | zone_1 |  | storeage_alias_0
server_alias_1
|  | zone_2 |  | server_alias_7
storeage_alias_4
storeage_alias_5
peer_zone | create | peer_zone_0 |  | server_alias_3 | storeage_alias_1
server_alias_4
server_alias_5
|  | peer_zone_1 |  | server_alias_6 | storeage_alias_0
storeage_alias_2
storeage_alias_3
zone_cfg | create | zone_cfg_0 |  | zone_0
zone_1
zone_2
peer_zone_0
zone_cfg | create | zone_cfg_1 |  | zone_1
zone_2
peer_zone_1

## purge
Zone_Object | Action | Name | Match | Member | Principal Member | Comments
alias | purge | server_alias_(7¦8) | regex_m
zone | purge | zone_wxyz_* | wild
zone_cfg | full_purge | zone_cfg_a | exact |  |  | Exact is the default. Cell D4 could have been left empty, but clear and explicit makes for better documentation.

## blank
Zone_Object | Action | Name | Match | Member | Principal Member | Comments