## Instructions
Intended for use with switch_config.py. See "switch_config_example.xlsx".
Step 1
Make a copy of this workbook
Step 2
Define the chassis parameters on the "Chassis" sheet.
Step 3
Define the switch(es) using the "Switch_x" sheet. Make copies of this sheet to define multiple switches. All sheet names beginning with "Switch_" are assumed to be a switch configuration worksheet. The "x" in tab name is only used so that Excel has unique sheet names. Typically, x is replaced with the FID number or user-friendly switch name, but it is not used by scripts that read this workbook. It can be whatever you want. Keep in mind that most of the switch configuration items require the switch to be disabled. When switches are newly created, they are disabled.
Step 4
Fill out the "Slot 0" Worksheet. See the "Slot_x_Terms" tab for details. Only ports with a FID that matches a FID on a “Switch_x” worksheet are acted on. All other ports are ignored.
Command Line Options
-force | Disables are only performed when -force is specified. Keep in mind the CLI is not interpreted. Although not recommended, you can disabled something with a CLI command.
-cli | CLI is only executed if -cli is specified. CLI is always executed when -cli is specified. CLI commands are executed as is. There is no ability to respond to interactive CLI commands. For error reporting purposes, some basic parsing of CLI responses are performed, but administrators should be aware that several error conditions are not processed. This means you can do whatever you want with CLI commands. Just keep in mind that just because you can do whatever you want, that doesn't mean you want to do whatever you can do.
Best Effort
A best effort algorithm is applied. Errors are reported as they are encountered, but processing continues.
FICON Tip
When possible, the channel and control units should all be on different Virtual Channels (VC) when cascaded. The default is the meduim Quality of Service (QoS) zone. Typically, the default medium QoS zone is used. Setting up QoS zones is independant of anything associated with this workbook. The VCs and QoS zones are provided to help channel path planners balance traffic across VCs.
Important Notes
Hidden | Hidden sheets, rows, and columns are not read. Actions are only taken on cells read. Ports on a "Slot x" sheet that do not have a corresponding "Switch_x" sheet are ignored. If the intent is to make changes to the chassis only, then hide all "Switch_x" sheets.
Empty Cell | Rows whose "Area" is empty (cleared) are ignored. An empty parameter indicates that no change should be made to the existing parameter.
Order | Processing begins with the "Chassis" worksheetsheet. “Switch_x” worksheets are only processed when "Configure Switches" is "Yes" on the "Chassis sheet. All items on the chassis sheet are processed in the order they appear, beginning with row 2.
Once “Configure Switches” is encountered on the chassis worksheet, and the value is “Yes”, all switches are created and ports moved to the assigned switch. If a port on any of the “Slot x” worksheets does not have a corresponding “Sheet_x” worksheet, it is left untouched. If a port is found in a logical switch that it doesn’t belong to and there is no corresponding “Switch_x” worksheet, it is moved to the default FID. Since a port must be disabled to move it to another logical switch, F-Ports, ports that are online to a device, are only moved if -force is specified. -force is not required to move E-Ports, switch-to-switch ports. E-Ports are decommissioned, then moved.
“Switch_x" sheets are then processed by row order, same as "Chassis. "Slot x" sheets are only processed when "Configure Ports" is "Yes".
For efficiency, all port actions are processed as a group. “Start Enable” is processed for all ports, followed by “CLI”, then “Reserve”, then “Port Name”, then “End Enable”. If a failure is encountered, each port is then processed one at a time for the action that failed on the group of ports. Keep in mind that a switch cannot be enabled on a disabled chassis and ports cannot be enabled on a disabled switch.
CLI Variables
$cwwn | Replaced with the chassis WWN
$license | Replaced with the WWN used for license generation.
$swwn | Replaced with the the logical switch WWN
$p | Replaced with the port number
$i | Replaced with the port index
$lwwn | Replaced with the login WWN. If there are multiple logins, the command is repeated for each login.

## Slot_x_Terms
Term | Description
Port | DO NOT CHANGE. The port number without the slot indicator. Note that the slot number is determined by the sheet header.
DID (Hex) | The domain ID in hex. This must match the domain ID used on the "Switch_x" sheets for the FID. When using "=" to use the DID on the switch sheet, "0x" and leading "0", if any, must be removed. The example "Slot 0" illustrates how to do this in cell C131. From the bottom up, the remaining ports have been prefilled to match the DID from the previous port.
Port Addr (Hex) | Rarely changed. Should only be changed under the guidance of someone with expert knowledge of FICON link addressing. The intended purpose is for setting non-standard link addresses for mainframe environments. When modifying the link addresses, keep in mind that the mainframe I/O subsystem does not support addresses greater than the maximum number of ports supported by the switch.
Index | DO NOT CHANGE. Since port addresses can change and the port numbering scheme can change based on switch type, the port index gives FOS a consistent way to reference physical ports.
Link Addr | DO NOT CHANGE. The link address is only relevant to mainframe SAN administrators. This field is automatically calculated. The most significant byte is the DID in hex. The least significant byte is the port address.
FID | This is the Fabric ID of the corresponding switch on one of the "Switch_x" sheets. If there is no corresponding FID number on a "Switch_x" sheet, the port is ignored (no changes are made to the port). Similar to DID, but a simple "=" will do. See cell G131 on the "Slot 0" worksheet.
Start Enable | Typically clear (empty cell). Usually only used for service actions. "Disable" is only executed with -force. By default, all newly added ports are disabled. When "Disable" or "Persistent Disable" is selected, that is the first action executed. "Enable" is only valid if the switch is enabled.
CLI | CLI commands are executed via an SSH session. Use multiple rows with "CLI" in column A or put multiple commands in the same cell on different lines. Commands are executed in the order read. Commands are processed as is. Minimal response evaluation is performed. Typically only used for long distance settings or to lock down a port as E-Port.
Example: Set the long-distance mode on a port to automatically calculate required buffer credits for 100 Km with the default frame size and VC link init 1 using the port number.
portcfglongdistance $p LS 1 -distance 100
Example: Set a port for use as an E-Port only using the port index.
portcfgeport -i $i 2
End Enable | Typically "Enable". Executed after all other actions are completed.
Reserve | Typically "Yes". Applicable to fixed port switches only. Reserves a port license for the port.
Attached Device | This is a comment field only. When using create_swconfig.py, it is pre-filled with RNID data for mainframes or a hash of name server and FDMI information for open systems.
Port Name | Sets the port name. Only used when "Port Name" on the corresponding Switch_x worksheet is "off", "ficon -n", or "open -n". Since no changes to the port name are made if the cell is empty, this means there is no way to clear out old port names using this script.
Low Qos VC, Med Qos VC, and High Qos VC | DO NOT CHANGE. This is the virtual channel that will be used for the port. Not used by switch_config.py. Useful for B/W planning and evaluating ISL congestion.

## Chassis
Area | Parameter | Comments
Enable/Disable |  | Typically blank (empty cell) which indicates no change. Chassis are only disabled for service actions.
CLI |  | CLI commands to send via SSH. Typical used to add licenses. See FOS command "license". To modify the management interface IP address, use the FOS command "ipaddrset".
Enable/Disable |  | Typically blank (empty cell) which indicates no change. If the chassis was disabled to execute CLI commands, then this is typically "Enable". Keep in mind, you can't enable a switch or ports when the chassis is disabled.
Chassis Name | GSH_Chassis | Customer defined user friendly name.
FCR |  | Fibre Channel Routing (FCR). This is a licensed feature that allows devices in two different SANs to communicate without merging the fabrics. Leave blank for no change.
Message Of The Day |  | "of the day" is a misnomer. This message is displayed when logging into the chassis via SSH (CLI) regardless of the date. Typically not used. When used, customers usually put site location and service contact information here. Maximum length is 1022 characters. Use a plain text editor so that formatted text can be copied and pasted into the cell.
Shell Timeout | 0 | Bash timeout value in seconds. Leave blank for no change. Range: 0-99999. Set to 0 disables bash timeout. FOS default: 0
Session Timeout | 60 | Session timeout value in seconds. Leave blank for no change. Range: 0-99999. Set to 0 disables SSH session timeout. Recommended is 60.
TCP Timeout Level | 5 | Management interface timeout level. Leave blank for no change. Range: 1-5. FOS default and recommended: 5
Max REST Sessions | 3 | Maximum number of REST sessions allowed. FOS default and recommended: 3.
Configure Switches | Yes | Typically "Yes". Chassis processing stops and processing of Switch_x sheets begins.

## Switch_x
Area | Parameter | Comments
Fabric ID (FID) | 128 | Required. FIDs are necessary for FOS to differentiate between logical switches in a chassis. Each logical switch in a chassis must have a unique FID and all logical switches in the same fabric must have the same FID. A FID can be any integer in the range 1 - 128. The recommended best practice is to use FID 128 for the default logical switch. Mainframe: not used in HCD or elsewhere but may appear in error messages.
Enable/Disable |  | Typically blank (empty cell) which indicates no change. Newly created logical switches are disabled by default. Switches are usually only disabled for service actions.
Domain ID (DID) | 0x01 | Required unless modifying an existing switch. Empty indicates no change. DID must be in the range 1-0xEF. All switches in a fabric must have a unique DID. Mainframe: The DID is the high byte of the 2-byte address. The recommended best practice is to set the DID to match the Switch ID in HCD.
Insistent DID | Yes | Best practice is "Yes". If the switch type is "ficon", insistent DID will be set regardless of what what is entered here.
CLI |  | CLI commands to send via SSH. Typically only used for service actions.
Fabric Name | Default_Fab_128 | The recommended best practice is to name fabrics. Mainframe: not used in HCD or elsewhere but may appear in error messages.
Switch Name | Default_Switch_FID_128 | User-friendly switch name. Best practice is to name all logical switches. Mainframe: not used in HCD or elsewhere but may appear in error messages.
Fabric Principal | Yes | In fabrics consisting of mixed switch types, it is common to pick the switch on the most resilient and newest chassis. Moot in single switch fabrics or fabrics consisting of all the same switch types.
Fabric Principal Priority | 0x0A | Only relevant if Fabric Principal Enable is "Yes". See FOS CLI fabricprincipal -priority for details. Best practice is 0x0A
Allow XISL |  | Typically "No". Select "Yes" to share ISLs in a base switch. This should also be "Yes" when creating a base switch.
Login Banner |  | Same as "Message Of The Day" on the "Chassis" sheet except <LF> is not permitted. This message is displayed when logging into an individual logical switches (setcontext) via the CLI.
Switch Type |  | Defines the switch type. Mainframe and AIX should always be "ficon".
Duplicate WWN |  | "first-flogi-or-first-fdisc-precedence" (default): The first FLOGI/FDISC are accepted. Subsequent logins for the same WWN are rejected elsewhere in the fabric. Use this for mainframe. Open may use this as well, but that depends on how storage fails-over. "second-flogi-or-secondfdisc-precedence": the second FLOGI/FDISC takes precedence, so the login where the first FLOGI/FDISC for the WWN occured is rejected. This may be used by some storage vendors for automatic fail-over. "first-flogi-or-second-fdisc-precedence": First FLOGI takes precedence but second FDISC takes precedence. This is the most common setting for open systems automatic storage fail-over. This is what allows the storage controller to present WWNs on different ports when there is a port failure. Check with your storage vendor if your not sure.
Bind |  | Should be "Yes" for mainframe and AIX. Should be "No" for all else. Exceptions are for those with expert knowledge.
Routing Policy |  | By default, FICON switches are created with DBR. All other switch types use EBR as the default routing policy. For mainframe, FICON, set this to EBR is if FiDR is desired.
Port Name |  | open: No switch wide port naming. Port names may be assigned using the "Slot x" worksheets. Maximum characters: 128. ficon: Same as "open", but characters are limited to 24 characters. index: Default. The port name corresponds to the port index. fdmi: The port name corresponds to the attached FDMI host name. Do not use for FICON. dynamic: The port name corresponds to the format defined by "Port Name Format". For FICON, this field is usually either "ficon" or empty.
Port Name Format |  | Only applicable if "Port Name" is "dynamic". Search the FOS Admin Guide for "Dynamic Port Name" for an explanation of "dynamic" or the Rest API Guide for "dynamic-portname-format".
Enable/Disable | Enable | Typically "Enable". Typical placed before "Configure Ports" because ports can only be enabled if the switch is enabled.
SCC |  | Typically only used for FICON. An SCC policy is required for FICON. For FICON fabrics with multiple switches, cascaded, it is common for SAN administrators to wait until all switches are connected before implementing an SCC policy. Enter * for the WWNs of all switches in the fabric. Use a CSV list to manually add additional WWNs. The existing SCC policy is added to only. For more granualar SCC settings, use scc_policy.py.
FICON Zone |  | FICON only. Ignored if "Switch Type" is not "ficon". Launches mf_zone.py followed by zone_config.py. "all" is the most common zoning method for FICON. Execute "python mf_zone.py -eh" for an explanation of the different zoning options. Use mf_zone.py independantly to zone by channel.
Enable CUP |  | FICON only. Must be "Yes" if CUP is defined on any channel connected to this switch.
Configure Ports | Yes | Typically "Yes". Switch_x processing stops and processing of Slot x sheets begins.

## Slot 1
SLOT 1
Port | DID (Hex) | Port Addr (Hex) | Index | Link Addr | FID | Start Enable | CLI | End Enable | Attached Device | Port Name | Low Qos VC | Med Qos VC | High Qos VC | Port | DID (Hex) | Port Addr (Hex) | Index | Link Addr | FID | Start Enable | CLI | End Enable | Attached Device | Port Name | Low Qos VC | Med Qos VC | High Qos VC
23 | 1 | 17 | 23 | 0117 | 0 | [5 empty] | 9 | 5 | 12 | 47 | 1 | 2F | 47 | 012F | 0 | [5 empty] | 9 | 5 | 10
22 | 1 | 16 | 22 | 0116 | 0 | [5 empty] | 8 | 4 | 11 | 46 | 1 | 2E | 46 | 012E | 0 | [5 empty] | 8 | 4 | 14
21 | 1 | 15 | 21 | 0115 | 0 | [5 empty] | 9 | 3 | 10 | 45 | 1 | 2D | 45 | 012D | 0 | [5 empty] | 9 | 3 | 13
20 | 1 | 14 | 20 | 0114 | 0 | [5 empty] | 8 | 2 | 14 | 44 | 1 | 2C | 44 | 012C | 0 | [5 empty] | 8 | 2 | 12
19 | 1 | 13 | 19 | 0113 | 0 | [5 empty] | 9 | 5 | 13 | 43 | 1 | 2B | 43 | 012B | 0 | [5 empty] | 9 | 5 | 11
18 | 1 | 12 | 18 | 0112 | 0 | [5 empty] | 8 | 4 | 12 | 42 | 1 | 2A | 42 | 012A | 0 | [5 empty] | 8 | 4 | 10
17 | 1 | 11 | 17 | 0111 | 0 | [5 empty] | 9 | 3 | 11 | 41 | 1 | 29 | 41 | 0129 | 0 | [5 empty] | 9 | 3 | 14
16 | 1 | 10 | 16 | 0110 | 0 | [5 empty] | 8 | 2 | 10 | 40 | 1 | 28 | 40 | 0128 | 0 | [5 empty] | 8 | 2 | 13
15 | 1 | F | 15 | 010F | 0 | [5 empty] | 9 | 5 | 10 | 39 | 1 | 27 | 39 | 0127 | 0 | [5 empty] | 9 | 5 | 12
14 | 1 | E | 14 | 010E | 0 | [5 empty] | 8 | 4 | 14 | 38 | 1 | 26 | 38 | 0126 | 0 | [5 empty] | 8 | 4 | 11
13 | 1 | D | 13 | 010D | 0 | [5 empty] | 9 | 3 | 13 | 37 | 1 | 25 | 37 | 0125 | 0 | [5 empty] | 9 | 3 | 10
12 | 1 | C | 12 | 010C | 0 | [5 empty] | 8 | 2 | 12 | 36 | 1 | 24 | 36 | 0124 | 0 | [5 empty] | 8 | 2 | 14
11 | 1 | B | 11 | 010B | 0 | [5 empty] | 9 | 5 | 11 | 35 | 1 | 23 | 35 | 0123 | 0 | [5 empty] | 9 | 5 | 13
10 | 1 | A | 10 | 010A | 0 | [5 empty] | 8 | 4 | 10 | 34 | 1 | 22 | 34 | 0122 | 0 | [5 empty] | 8 | 4 | 12
9 | 1 | 9 | 9 | 0109 | 0 | [5 empty] | 9 | 3 | 14 | 33 | 1 | 21 | 33 | 0121 | 0 | [5 empty] | 9 | 3 | 11
8 | 1 | 8 | 8 | 0108 | 0 | [5 empty] | 8 | 2 | 13 | 32 | 1 | 20 | 32 | 0120 | 0 | [5 empty] | 8 | 2 | 10
7 | 1 | 7 | 7 | 0107 | 0 | [5 empty] | 9 | 5 | 12 | 31 | 1 | 1F | 31 | 011F | 0 | [5 empty] | 9 | 5 | 10
6 | 1 | 6 | 6 | 0106 | 0 | [5 empty] | 8 | 4 | 11 | 30 | 1 | 1E | 30 | 011E | 0 | [5 empty] | 8 | 4 | 14
5 | 1 | 5 | 5 | 0105 | 0 | [5 empty] | 9 | 3 | 10 | 29 | 1 | 1D | 29 | 011D | 0 | [5 empty] | 9 | 3 | 13
4 | 1 | 4 | 4 | 0104 | 0 | [5 empty] | 8 | 2 | 14 | 28 | 1 | 1C | 28 | 011C | 0 | [5 empty] | 8 | 2 | 12
3 | 1 | 3 | 3 | 0103 | 0 | [5 empty] | 9 | 5 | 13 | 27 | 1 | 1B | 27 | 011B | 0 | [5 empty] | 9 | 5 | 11
2 | 1 | 2 | 2 | 0102 | 0 | [5 empty] | 8 | 4 | 12 | 26 | 1 | 1A | 26 | 011A | 0 | [5 empty] | 8 | 4 | 10
1 | 1 | 1 | 1 | 0101 | 0 | [5 empty] | 9 | 3 | 11 | 25 | 1 | 19 | 25 | 0119 | 0 | [5 empty] | 9 | 3 | 14
0 | 1 | 0 | 0 | 0100 | 0 | [5 empty] | 8 | 2 | 10 | 24 | 1 | 18 | 24 | 0118 | 0 | [5 empty] | 8 | 2 | 13
ASIC 0
ASIC 1

## Slot 2
SLOT 2
Port | DID (Hex) | Port Addr (Hex) | Index | Link Addr | FID | Start Enable | CLI | End Enable | Attached Device | Port Name | Low Qos VC | Med Qos VC | High Qos VC | Port | DID (Hex) | Port Addr (Hex) | Index | Link Addr | FID | Start Enable | CLI | End Enable | Attached Device | Port Name | Low Qos VC | Med Qos VC | High Qos VC
23 | 1 | 47 | 119 | 0147 | 0 | [5 empty] | 9 | 5 | 12 | 47 | 1 | 5F | 143 | 015F | 0 | [5 empty] | 9 | 5 | 10
22 | 1 | 46 | 118 | 0146 | 0 | [5 empty] | 8 | 4 | 11 | 46 | 1 | 5E | 142 | 015E | 0 | [5 empty] | 8 | 4 | 14
21 | 1 | 45 | 117 | 0145 | 0 | [5 empty] | 9 | 3 | 10 | 45 | 1 | 5D | 141 | 015D | 0 | [5 empty] | 9 | 3 | 13
20 | 1 | 44 | 116 | 0144 | 0 | [5 empty] | 8 | 2 | 14 | 44 | 1 | 5C | 140 | 015C | 0 | [5 empty] | 8 | 2 | 12
19 | 1 | 43 | 115 | 0143 | 0 | [5 empty] | 9 | 5 | 13 | 43 | 1 | 5B | 139 | 015B | 0 | [5 empty] | 9 | 5 | 11
18 | 1 | 42 | 114 | 0142 | 0 | [5 empty] | 8 | 4 | 12 | 42 | 1 | 5A | 138 | 015A | 0 | [5 empty] | 8 | 4 | 10
17 | 1 | 41 | 113 | 0141 | 0 | [5 empty] | 9 | 3 | 11 | 41 | 1 | 59 | 137 | 0159 | 0 | [5 empty] | 9 | 3 | 14
16 | 1 | 40 | 112 | 0140 | 0 | [5 empty] | 8 | 2 | 10 | 40 | 1 | 58 | 136 | 0158 | 0 | [5 empty] | 8 | 2 | 13
15 | 1 | 3F | 111 | 013F | 0 | [5 empty] | 9 | 5 | 10 | 39 | 1 | 57 | 135 | 0157 | 0 | [5 empty] | 9 | 5 | 12
14 | 1 | 3E | 110 | 013E | 0 | [5 empty] | 8 | 4 | 14 | 38 | 1 | 56 | 134 | 0156 | 0 | [5 empty] | 8 | 4 | 11
13 | 1 | 3D | 109 | 013D | 0 | [5 empty] | 9 | 3 | 13 | 37 | 1 | 55 | 133 | 0155 | 0 | [5 empty] | 9 | 3 | 10
12 | 1 | 3C | 108 | 013C | 0 | [5 empty] | 8 | 2 | 12 | 36 | 1 | 54 | 132 | 0154 | 0 | [5 empty] | 8 | 2 | 14
11 | 1 | 3B | 107 | 013B | 0 | [5 empty] | 9 | 5 | 11 | 35 | 1 | 53 | 131 | 0153 | 0 | [5 empty] | 9 | 5 | 13
10 | 1 | 3A | 106 | 013A | 0 | [5 empty] | 8 | 4 | 10 | 34 | 1 | 52 | 130 | 0152 | 0 | [5 empty] | 8 | 4 | 12
9 | 1 | 39 | 105 | 0139 | 0 | [5 empty] | 9 | 3 | 14 | 33 | 1 | 51 | 129 | 0151 | 0 | [5 empty] | 9 | 3 | 11
8 | 1 | 38 | 104 | 0138 | 0 | [5 empty] | 8 | 2 | 13 | 32 | 1 | 50 | 128 | 0150 | 0 | [5 empty] | 8 | 2 | 10
7 | 1 | 37 | 103 | 0137 | 0 | [5 empty] | 9 | 5 | 12 | 31 | 1 | 4F | 127 | 014F | 0 | [5 empty] | 9 | 5 | 10
6 | 1 | 36 | 102 | 0136 | 0 | [5 empty] | 8 | 4 | 11 | 30 | 1 | 4E | 126 | 014E | 0 | [5 empty] | 8 | 4 | 14
5 | 1 | 35 | 101 | 0135 | 0 | [5 empty] | 9 | 3 | 10 | 29 | 1 | 4D | 125 | 014D | 0 | [5 empty] | 9 | 3 | 13
4 | 1 | 34 | 100 | 0134 | 0 | [5 empty] | 8 | 2 | 14 | 28 | 1 | 4C | 124 | 014C | 0 | [5 empty] | 8 | 2 | 12
3 | 1 | 33 | 99 | 0133 | 0 | [5 empty] | 9 | 5 | 13 | 27 | 1 | 4B | 123 | 014B | 0 | [5 empty] | 9 | 5 | 11
2 | 1 | 32 | 98 | 0132 | 0 | [5 empty] | 8 | 4 | 12 | 26 | 1 | 4A | 122 | 014A | 0 | [5 empty] | 8 | 4 | 10
1 | 1 | 31 | 97 | 0131 | 0 | [5 empty] | 9 | 3 | 11 | 25 | 1 | 49 | 121 | 0149 | 0 | [5 empty] | 9 | 3 | 14
0 | 1 | 30 | 96 | 0130 | 0 | [5 empty] | 8 | 2 | 10 | 24 | 1 | 48 | 120 | 0148 | 0 | [5 empty] | 8 | 2 | 13
ASIC 0
ASIC 1

## Slot 3
SLOT 3
Port | Index | FID | Start Enable | CLI | End Enable | ICL Description | Port Name | Port | Index | FID | Start Enable | CLI | End Enable | ICL Description | Port Name
15 | 399 | 128 | [5 empty] | 31 | 415 | 128
14 | 398 | 128 | [5 empty] | 30 | 414 | 128
13 | 397 | 128 | [5 empty] | 29 | 413 | 128
12 | 396 | 128 | [5 empty] | 28 | 412 | 128
11 | 395 | 128 | [5 empty] | 27 | 411 | 128
10 | 394 | 128 | [5 empty] | 26 | 410 | 128
9 | 393 | 128 | [5 empty] | 25 | 409 | 128
8 | 392 | 128 | [5 empty] | 24 | 408 | 128
7 | 391 | 128 | [5 empty] | 23 | 407 | 128
6 | 390 | 128 | [5 empty] | 22 | 406 | 128
5 | 389 | 128 | [5 empty] | 21 | 405 | 128
4 | 388 | 128 | [5 empty] | 20 | 404 | 128
3 | 387 | 128 | [5 empty] | 19 | 403 | 128
2 | 386 | 128 | [5 empty] | 18 | 402 | 128
1 | 385 | 128 | [5 empty] | 17 | 401 | 128
0 | 384 | 128 | [5 empty] | 16 | 400 | 128
ASIC 0
ASIC 1

## Slot 4
SLOT 4
Port | Index | FID | Start Enable | CLI | End Enable | ICL Description | Port Name | Port | Index | FID | Start Enable | CLI | End Enable | ICL Description | Port Name
15 | 431 | 128 | [5 empty] | 31 | 447 | 128
14 | 430 | 128 | [5 empty] | 30 | 446 | 128
13 | 429 | 128 | [5 empty] | 29 | 445 | 128
12 | 428 | 128 | [5 empty] | 28 | 444 | 128
11 | 427 | 128 | [5 empty] | 27 | 443 | 128
10 | 426 | 128 | [5 empty] | 26 | 442 | 128
9 | 425 | 128 | [5 empty] | 25 | 441 | 128
8 | 424 | 128 | [5 empty] | 24 | 440 | 128
7 | 423 | 128 | [5 empty] | 23 | 439 | 128
6 | 422 | 128 | [5 empty] | 22 | 438 | 128
5 | 421 | 128 | [5 empty] | 21 | 437 | 128
4 | 420 | 128 | [5 empty] | 20 | 436 | 128
3 | 419 | 128 | [5 empty] | 19 | 435 | 128
2 | 418 | 128 | [5 empty] | 18 | 434 | 128
1 | 417 | 128 | [5 empty] | 17 | 433 | 128
0 | 416 | 128 | [5 empty] | 16 | 432 | 128
ASIC 0
ASIC 1

## Slot 7
SLOT 7
Port | DID (Hex) | Port Addr (Hex) | Index | Link Addr | FID | Start Enable | CLI | End Enable | Attached Device | Port Name | Low Qos VC | Med Qos VC | High Qos VC | Port | DID (Hex) | Port Addr (Hex) | Index | Link Addr | FID | Start Enable | CLI | End Enable | Attached Device | Port Name | Low Qos VC | Med Qos VC | High Qos VC
23 | 1 | 17 | 215 | 0117 | 0 | [5 empty] | 9 | 5 | 12 | 47 | 1 | 2F | 239 | 012F | 0 | [5 empty] | 9 | 5 | 10
22 | 1 | 16 | 214 | 0116 | 0 | [5 empty] | 8 | 4 | 11 | 46 | 1 | 2E | 238 | 012E | 0 | [5 empty] | 8 | 4 | 14
21 | 1 | 15 | 213 | 0115 | 0 | [5 empty] | 9 | 3 | 10 | 45 | 1 | 2D | 237 | 012D | 0 | [5 empty] | 9 | 3 | 13
20 | 1 | 14 | 212 | 0114 | 0 | [5 empty] | 8 | 2 | 14 | 44 | 1 | 2C | 236 | 012C | 0 | [5 empty] | 8 | 2 | 12
19 | 1 | 13 | 211 | 0113 | 0 | [5 empty] | 9 | 5 | 13 | 43 | 1 | 2B | 235 | 012B | 0 | [5 empty] | 9 | 5 | 11
18 | 1 | 12 | 210 | 0112 | 0 | [5 empty] | 8 | 4 | 12 | 42 | 1 | 2A | 234 | 012A | 0 | [5 empty] | 8 | 4 | 10
17 | 1 | 11 | 209 | 0111 | 0 | [5 empty] | 9 | 3 | 11 | 41 | 1 | 29 | 233 | 0129 | 0 | [5 empty] | 9 | 3 | 14
16 | 1 | 10 | 208 | 0110 | 0 | [5 empty] | 8 | 2 | 10 | 40 | 1 | 28 | 232 | 0128 | 0 | [5 empty] | 8 | 2 | 13
15 | 1 | F | 207 | 010F | 0 | [5 empty] | 9 | 5 | 10 | 39 | 1 | 27 | 231 | 0127 | 0 | [5 empty] | 9 | 5 | 12
14 | 1 | E | 206 | 010E | 0 | [5 empty] | 8 | 4 | 14 | 38 | 1 | 26 | 230 | 0126 | 0 | [5 empty] | 8 | 4 | 11
13 | 1 | D | 205 | 010D | 0 | [5 empty] | 9 | 3 | 13 | 37 | 1 | 25 | 229 | 0125 | 0 | [5 empty] | 9 | 3 | 10
12 | 1 | C | 204 | 010C | 0 | [5 empty] | 8 | 2 | 12 | 36 | 1 | 24 | 228 | 0124 | 0 | [5 empty] | 8 | 2 | 14
11 | 1 | B | 203 | 010B | 0 | [5 empty] | 9 | 5 | 11 | 35 | 1 | 23 | 227 | 0123 | 0 | [5 empty] | 9 | 5 | 13
10 | 1 | A | 202 | 010A | 0 | [5 empty] | 8 | 4 | 10 | 34 | 1 | 22 | 226 | 0122 | 0 | [5 empty] | 8 | 4 | 12
9 | 1 | 9 | 201 | 0109 | 0 | [5 empty] | 9 | 3 | 14 | 33 | 1 | 21 | 225 | 0121 | 0 | [5 empty] | 9 | 3 | 11
8 | 1 | 8 | 200 | 0108 | 0 | [5 empty] | 8 | 2 | 13 | 32 | 1 | 20 | 224 | 0120 | 0 | [5 empty] | 8 | 2 | 10
7 | 1 | 7 | 199 | 0107 | 0 | [5 empty] | 9 | 5 | 12 | 31 | 1 | 1F | 223 | 011F | 0 | [5 empty] | 9 | 5 | 10
6 | 1 | 6 | 198 | 0106 | 0 | [5 empty] | 8 | 4 | 11 | 30 | 1 | 1E | 222 | 011E | 0 | [5 empty] | 8 | 4 | 14
5 | 1 | 5 | 197 | 0105 | 0 | [5 empty] | 9 | 3 | 10 | 29 | 1 | 1D | 221 | 011D | 0 | [5 empty] | 9 | 3 | 13
4 | 1 | 4 | 196 | 0104 | 0 | [5 empty] | 8 | 2 | 14 | 28 | 1 | 1C | 220 | 011C | 0 | [5 empty] | 8 | 2 | 12
3 | 1 | 3 | 195 | 0103 | 0 | [5 empty] | 9 | 5 | 13 | 27 | 1 | 1B | 219 | 011B | 0 | [5 empty] | 9 | 5 | 11
2 | 1 | 2 | 194 | 0102 | 0 | [5 empty] | 8 | 4 | 12 | 26 | 1 | 1A | 218 | 011A | 0 | [5 empty] | 8 | 4 | 10
1 | 1 | 1 | 193 | 0101 | 0 | [5 empty] | 9 | 3 | 11 | 25 | 1 | 19 | 217 | 0119 | 0 | [5 empty] | 9 | 3 | 14
0 | 1 | 0 | 192 | 0100 | 0 | [5 empty] | 8 | 2 | 10 | 24 | 1 | 18 | 216 | 0118 | 0 | [5 empty] | 8 | 2 | 13
ASIC 0
ASIC 1

## Slot 8
SLOT 8
Port | DID (Hex) | Port Addr (Hex) | Index | Link Addr | FID | Start Enable | CLI | End Enable | Attached Device | Port Name | Low Qos VC | Med Qos VC | High Qos VC | Port | DID (Hex) | Port Addr (Hex) | Index | Link Addr | FID | Start Enable | CLI | End Enable | Attached Device | Port Name | Low Qos VC | Med Qos VC | High Qos VC
23 | 1 | 47 | 311 | 0147 | 0 | [5 empty] | 9 | 5 | 12 | 47 | 1 | 5F | 335 | 015F | 0 | [5 empty] | 9 | 5 | 10
22 | 1 | 46 | 310 | 0146 | 0 | [5 empty] | 8 | 4 | 11 | 46 | 1 | 5E | 334 | 015E | 0 | [5 empty] | 8 | 4 | 14
21 | 1 | 45 | 309 | 0145 | 0 | [5 empty] | 9 | 3 | 10 | 45 | 1 | 5D | 333 | 015D | 0 | [5 empty] | 9 | 3 | 13
20 | 1 | 44 | 308 | 0144 | 0 | [5 empty] | 8 | 2 | 14 | 44 | 1 | 5C | 332 | 015C | 0 | [5 empty] | 8 | 2 | 12
19 | 1 | 43 | 307 | 0143 | 0 | [5 empty] | 9 | 5 | 13 | 43 | 1 | 5B | 331 | 015B | 0 | [5 empty] | 9 | 5 | 11
18 | 1 | 42 | 306 | 0142 | 0 | [5 empty] | 8 | 4 | 12 | 42 | 1 | 5A | 330 | 015A | 0 | [5 empty] | 8 | 4 | 10
17 | 1 | 41 | 305 | 0141 | 0 | [5 empty] | 9 | 3 | 11 | 41 | 1 | 59 | 329 | 0159 | 0 | [5 empty] | 9 | 3 | 14
16 | 1 | 40 | 304 | 0140 | 0 | [5 empty] | 8 | 2 | 10 | 40 | 1 | 58 | 328 | 0158 | 0 | [5 empty] | 8 | 2 | 13
15 | 1 | 3F | 303 | 013F | 0 | [5 empty] | 9 | 5 | 10 | 39 | 1 | 57 | 327 | 0157 | 0 | [5 empty] | 9 | 5 | 12
14 | 1 | 3E | 302 | 013E | 0 | [5 empty] | 8 | 4 | 14 | 38 | 1 | 56 | 326 | 0156 | 0 | [5 empty] | 8 | 4 | 11
13 | 1 | 3D | 301 | 013D | 0 | [5 empty] | 9 | 3 | 13 | 37 | 1 | 55 | 325 | 0155 | 0 | [5 empty] | 9 | 3 | 10
12 | 1 | 3C | 300 | 013C | 0 | [5 empty] | 8 | 2 | 12 | 36 | 1 | 54 | 324 | 0154 | 0 | [5 empty] | 8 | 2 | 14
11 | 1 | 3B | 299 | 013B | 0 | [5 empty] | 9 | 5 | 11 | 35 | 1 | 53 | 323 | 0153 | 0 | [5 empty] | 9 | 5 | 13
10 | 1 | 3A | 298 | 013A | 0 | [5 empty] | 8 | 4 | 10 | 34 | 1 | 52 | 322 | 0152 | 0 | [5 empty] | 8 | 4 | 12
9 | 1 | 39 | 297 | 0139 | 0 | [5 empty] | 9 | 3 | 14 | 33 | 1 | 51 | 321 | 0151 | 0 | [5 empty] | 9 | 3 | 11
8 | 1 | 38 | 296 | 0138 | 0 | [5 empty] | 8 | 2 | 13 | 32 | 1 | 50 | 320 | 0150 | 0 | [5 empty] | 8 | 2 | 10
7 | 1 | 37 | 295 | 0137 | 0 | [5 empty] | 9 | 5 | 12 | 31 | 1 | 4F | 319 | 014F | 0 | [5 empty] | 9 | 5 | 10
6 | 1 | 36 | 294 | 0136 | 0 | [5 empty] | 8 | 4 | 11 | 30 | 1 | 4E | 318 | 014E | 0 | [5 empty] | 8 | 4 | 14
5 | 1 | 35 | 293 | 0135 | 0 | [5 empty] | 9 | 3 | 10 | 29 | 1 | 4D | 317 | 014D | 0 | [5 empty] | 9 | 3 | 13
4 | 1 | 34 | 292 | 0134 | 0 | [5 empty] | 8 | 2 | 14 | 28 | 1 | 4C | 316 | 014C | 0 | [5 empty] | 8 | 2 | 12
3 | 1 | 33 | 291 | 0133 | 0 | [5 empty] | 9 | 5 | 13 | 27 | 1 | 4B | 315 | 014B | 0 | [5 empty] | 9 | 5 | 11
2 | 1 | 32 | 290 | 0132 | 0 | [5 empty] | 8 | 4 | 12 | 26 | 1 | 4A | 314 | 014A | 0 | [5 empty] | 8 | 4 | 10
1 | 1 | 31 | 289 | 0131 | 0 | [5 empty] | 9 | 3 | 11 | 25 | 1 | 49 | 313 | 0149 | 0 | [5 empty] | 9 | 3 | 14
0 | 1 | 30 | 288 | 0130 | 0 | [5 empty] | 8 | 2 | 10 | 24 | 1 | 48 | 312 | 0148 | 0 | [5 empty] | 8 | 2 | 13
ASIC 0
ASIC 1

## FCxx-64
SLOT 3
Port | DID (Hex) | Port Addr (Hex) | Index | Link Addr | FID | Start Enable | CLI | End Enable | Attached Device | Port Name | Low Qos VC | Med Qos VC | High Qos VC | Port | DID (Hex) | Port Addr (Hex) | Index | Link Addr | FID | Start Enable | CLI | End Enable | Attached Device | Port Name | Low Qos VC | Med Qos VC | High Qos VC
31 | 1 | 1F | 31 | 011F | 1 | [5 empty] | 9 | 5 | 10 | 63 | 1 | 3F | 63 | 013F | 1 | [5 empty] | 9 | 5 | 10
30 | 1 | 1E | 30 | 011E | 1 | [5 empty] | 8 | 4 | 14 | 62 | 1 | 3E | 62 | 013E | 1 | [5 empty] | 8 | 4 | 14
29 | 1 | 1D | 29 | 011D | 1 | [5 empty] | 9 | 3 | 13 | 61 | 1 | 3D | 61 | 013D | 1 | [5 empty] | 9 | 3 | 13
28 | 1 | 1C | 28 | 011C | 1 | [5 empty] | 8 | 2 | 12 | 60 | 1 | 3C | 60 | 013C | 1 | [5 empty] | 8 | 2 | 12
27 | 1 | 1B | 27 | 011B | 1 | [5 empty] | 9 | 5 | 11 | 59 | 1 | 3B | 59 | 013B | 1 | [5 empty] | 9 | 5 | 11
26 | 1 | 1A | 26 | 011A | 1 | [5 empty] | 8 | 4 | 10 | 58 | 1 | 3A | 58 | 013A | 1 | [5 empty] | 8 | 4 | 10
25 | 1 | 19 | 25 | 0119 | 1 | [5 empty] | 9 | 3 | 14 | 57 | 1 | 39 | 57 | 0139 | 1 | [5 empty] | 9 | 3 | 14
24 | 1 | 18 | 24 | 0118 | 1 | [5 empty] | 8 | 2 | 13 | 56 | 1 | 38 | 56 | 0138 | 1 | [5 empty] | 8 | 2 | 13
23 | 1 | 17 | 23 | 0117 | 1 | [5 empty] | 9 | 5 | 12 | 55 | 1 | 37 | 55 | 0137 | 1 | [5 empty] | 9 | 5 | 12
22 | 1 | 16 | 22 | 0116 | 1 | [5 empty] | 8 | 4 | 11 | 54 | 1 | 36 | 54 | 0136 | 1 | [5 empty] | 8 | 4 | 11
21 | 1 | 15 | 21 | 0115 | 1 | [5 empty] | 9 | 3 | 10 | 53 | 1 | 35 | 53 | 0135 | 1 | [5 empty] | 9 | 3 | 10
20 | 1 | 14 | 20 | 0114 | 1 | [5 empty] | 8 | 2 | 14 | 52 | 1 | 34 | 52 | 0134 | 1 | [5 empty] | 8 | 2 | 14
19 | 1 | 13 | 19 | 0113 | 1 | [5 empty] | 9 | 5 | 13 | 51 | 1 | 33 | 51 | 0133 | 1 | [5 empty] | 9 | 5 | 13
18 | 1 | 12 | 18 | 0112 | 1 | [5 empty] | 8 | 4 | 12 | 50 | 1 | 32 | 50 | 0132 | 1 | [5 empty] | 8 | 4 | 12
17 | 1 | 11 | 17 | 0111 | 1 | [5 empty] | 9 | 3 | 11 | 49 | 1 | 31 | 49 | 0131 | 1 | [5 empty] | 9 | 3 | 11
16 | 1 | 10 | 16 | 0110 | 1 | [5 empty] | 8 | 2 | 10 | 48 | 1 | 30 | 48 | 0130 | 1 | [5 empty] | 8 | 2 | 10
15 | 1 | F | 15 | 010F | 1 | [5 empty] | 9 | 5 | 10 | 47 | 1 | 2F | 47 | 012F | 1 | [5 empty] | 9 | 5 | 10
14 | 1 | E | 14 | 010E | 1 | [5 empty] | 8 | 4 | 14 | 46 | 1 | 2E | 46 | 012E | 1 | [5 empty] | 8 | 4 | 14
13 | 1 | D | 13 | 010D | 1 | [5 empty] | 9 | 3 | 13 | 45 | 1 | 2D | 45 | 012D | 1 | [5 empty] | 9 | 3 | 13
12 | 1 | C | 12 | 010C | 1 | [5 empty] | 8 | 2 | 12 | 44 | 1 | 2C | 44 | 012C | 1 | [5 empty] | 8 | 2 | 12
11 | 1 | B | 11 | 010B | 1 | [5 empty] | 9 | 5 | 11 | 43 | 1 | 2B | 43 | 012B | 1 | [5 empty] | 9 | 5 | 11
10 | 1 | A | 10 | 010A | 1 | [5 empty] | 8 | 4 | 10 | 42 | 1 | 2A | 42 | 012A | 1 | [5 empty] | 8 | 4 | 10
9 | 1 | 9 | 9 | 0109 | 1 | [5 empty] | 9 | 3 | 14 | 41 | 1 | 29 | 41 | 0129 | 1 | [5 empty] | 9 | 3 | 14
8 | 1 | 8 | 8 | 0108 | 1 | [5 empty] | 8 | 2 | 13 | 40 | 1 | 28 | 40 | 0128 | 1 | [5 empty] | 8 | 2 | 13
7 | 1 | 7 | 7 | 0107 | 1 | [5 empty] | 9 | 5 | 12 | 39 | 1 | 27 | 39 | 0127 | 1 | [5 empty] | 9 | 5 | 12
6 | 1 | 6 | 6 | 0106 | 1 | [5 empty] | 8 | 4 | 11 | 38 | 1 | 26 | 38 | 0126 | 1 | [5 empty] | 8 | 4 | 11
5 | 1 | 5 | 5 | 0105 | 1 | [5 empty] | 9 | 3 | 10 | 37 | 1 | 25 | 37 | 0125 | 1 | [5 empty] | 9 | 3 | 10
4 | 1 | 4 | 4 | 0104 | 1 | [5 empty] | 8 | 2 | 14 | 36 | 1 | 24 | 36 | 0124 | 1 | [5 empty] | 8 | 2 | 14
3 | 1 | 3 | 3 | 0103 | 1 | [5 empty] | 9 | 5 | 13 | 35 | 1 | 23 | 35 | 0123 | 1 | [5 empty] | 9 | 5 | 13
2 | 1 | 2 | 2 | 0102 | 1 | [5 empty] | 8 | 4 | 12 | 34 | 1 | 22 | 34 | 0122 | 1 | [5 empty] | 8 | 4 | 12
1 | 1 | 1 | 1 | 0101 | 1 | [5 empty] | 9 | 3 | 11 | 33 | 1 | 21 | 33 | 0121 | 1 | [5 empty] | 9 | 3 | 11
0 | 1 | 0 | 0 | 0100 | 1 | [5 empty] | 8 | 2 | 10 | 32 | 1 | 20 | 32 | 0120 | 1 | [5 empty] | 8 | 2 | 10
ASIC 0
ASIC 1

## SX-6
SLOT 3
Port | DID (Hex) | Port Addr (Hex) | Index | Link Addr | FID | Start Enable | CLI | End Enable | Attached Device | Port Name | Low Qos VC | Med Qos VC | High Qos VC
ge9 | 1 |  | 33 |  | 128
ge8 | 1 |  | 32 |  | 128
ge7 | 1 |  | 31 |  | 128
ge6 | 1 |  | 30 |  | 128
ge5 | 1 |  | 29 |  | 128
ge4 | 1 |  | 28 |  | 128
ge3 | 1 |  | 27 |  | 128
ge2 | 1 |  | 26 |  | 128
ge1 | 1 |  | 25 |  | 128
ge0 | 1 |  | 24 |  | 128
23 | 1 | 17 | 23 | 0117 | 128 | [5 empty] | 9 | 5 | 12
22 | 1 | 16 | 22 | 0116 | 128 | [5 empty] | 8 | 4 | 11
21 | 1 | 15 | 21 | 0115 | 128 | [5 empty] | 9 | 3 | 10
20 | 1 | 14 | 20 | 0114 | 128 | [5 empty] | 8 | 2 | 14
19 | 1 | 13 | 19 | 0113 | 128 | [5 empty] | 9 | 5 | 13
18 | 1 | 12 | 18 | 0112 | 128 | [5 empty] | 8 | 4 | 12
17 | 1 | 11 | 17 | 0111 | 128 | [5 empty] | 9 | 3 | 11
16 | 1 | 10 | 16 | 0110 | 128 | [5 empty] | 8 | 2 | 10
15 | 1 | F | 15 | 010F | 128 | [5 empty] | 9 | 5 | 10
14 | 1 | E | 14 | 010E | 128 | [5 empty] | 8 | 4 | 14
13 | 1 | D | 13 | 010D | 128 | [5 empty] | 9 | 3 | 13
12 | 1 | C | 12 | 010C | 128 | [5 empty] | 8 | 2 | 12
11 | 1 | B | 11 | 010B | 128 | [5 empty] | 9 | 5 | 11
10 | 1 | A | 10 | 010A | 128 | [5 empty] | 8 | 4 | 10
9 | 1 | 9 | 9 | 0109 | 128 | [5 empty] | 9 | 3 | 14
8 | 1 | 8 | 8 | 0108 | 128 | [5 empty] | 8 | 2 | 13
7 | 1 | 7 | 7 | 0107 | 128 | [5 empty] | 9 | 5 | 12
6 | 1 | 6 | 6 | 0106 | 128 | [5 empty] | 8 | 4 | 11
5 | 1 | 5 | 5 | 0105 | 128 | [5 empty] | 9 | 3 | 10
4 | 1 | 4 | 4 | 0104 | 128 | [5 empty] | 8 | 2 | 14
3 | 1 | 3 | 3 | 0103 | 128 | [5 empty] | 9 | 5 | 13
2 | 1 | 2 | 2 | 0102 | 128 | [5 empty] | 8 | 4 | 12
1 | 1 | 1 | 1 | 0101 | 128 | [5 empty] | 9 | 3 | 11
0 | 1 | 0 | 0 | 0100 | 128 | [5 empty] | 8 | 2 | 10
ASIC 0
ASIC 1

## lists (hidden)
DID | FID | Type | Fab Principal | aptpolicy
0x01 | 1 | base | 0x01 | PBR
0x02 | 2 | ficon | 0x02 | DBR
0x03 | 3 | open | 0x03 | EBR
0x04 | 4 |  | 0x04
0x05 | 5 |  | 0x05
0x06 | 6 |  | 0x06
0x07 | 7 |  | 0x07
0x08 | 8 |  | 0x08
0x09 | 9 |  | 0x09
0x0A | 10 |  | 0x0A
0x0B | 11 |  | 0x0B
0x0C | 12 |  | 0x0C
0x0D | 13 |  | 0x0D
0x0E | 14 |  | 0x0E
0x0F | 15 |  | 0x0F
0x10 | 16 |  | 0x10
0x11 | 17 |  | 0x11
0x12 | 18 |  | 0x12
0x13 | 19 |  | 0x13
0x14 | 20 |  | 0x14
0x15 | 21 |  | 0x15
0x16 | 22 |  | 0x16
0x17 | 23 |  | 0x17
0x18 | 24 |  | 0x18
0x19 | 25 |  | 0x19
0x1A | 26 |  | 0x1A
0x1B | 27 |  | 0x1B
0x1C | 28 |  | 0x1C
0x1D | 29 |  | 0x1D
0x1E | 30 |  | 0x1E
0x1F | 31 |  | 0x1F
0x20 | 32 |  | 0x20
0x21 | 33 |  | 0x21
0x22 | 34 |  | 0x22
0x23 | 35 |  | 0x23
0x24 | 36 |  | 0x24
0x25 | 37 |  | 0x25
0x26 | 38 |  | 0x26
0x27 | 39 |  | 0x27
0x28 | 40 |  | 0x28
0x29 | 41 |  | 0x29
0x2A | 42 |  | 0x2A
0x2B | 43 |  | 0x2B
0x2C | 44 |  | 0x2C
0x2D | 45 |  | 0x2D
0x2E | 46 |  | 0x2E
0x2F | 47 |  | 0x2F
0x30 | 48 |  | 0x30
0x31 | 49 |  | 0x31
0x32 | 50 |  | 0x32
0x33 | 51 |  | 0x33
0x34 | 52 |  | 0x34
0x35 | 53 |  | 0x35
0x36 | 54 |  | 0x36
0x37 | 55 |  | 0x37
0x38 | 56 |  | 0x38
0x39 | 57 |  | 0x39
0x3A | 58 |  | 0x3A
0x3B | 59 |  | 0x3B
0x3C | 60 |  | 0x3C
0x3D | 61 |  | 0x3D
0x3E | 62 |  | 0x3E
0x3F | 63 |  | 0x3F
0x40 | 64 |  | 0x40
0x41 | 65 |  | 0x41
0x42 | 66 |  | 0x42
0x43 | 67 |  | 0x43
0x44 | 68 |  | 0x44
0x45 | 69 |  | 0x45
0x46 | 70 |  | 0x46
0x47 | 71 |  | 0x47
0x48 | 72 |  | 0x48
0x49 | 73 |  | 0x49
0x4A | 74 |  | 0x4A
0x4B | 75 |  | 0x4B
0x4C | 76 |  | 0x4C
0x4D | 77 |  | 0x4D
0x4E | 78 |  | 0x4E
0x4F | 79 |  | 0x4F
0x50 | 80 |  | 0x50
0x51 | 81 |  | 0x51
0x52 | 82 |  | 0x52
0x53 | 83 |  | 0x53
0x54 | 84 |  | 0x54
0x55 | 85 |  | 0x55
0x56 | 86 |  | 0x56
0x57 | 87 |  | 0x57
0x58 | 88 |  | 0x58
0x59 | 89 |  | 0x59
0x5A | 90 |  | 0x5A
0x5B | 91 |  | 0x5B
0x5C | 92 |  | 0x5C
0x5D | 93 |  | 0x5D
0x5E | 94 |  | 0x5E
0x5F | 95 |  | 0x5F
0x60 | 96 |  | 0x60
0x61 | 97 |  | 0x61
0x62 | 98 |  | 0x62
0x63 | 99 |  | 0x63
0x64 | 100 |  | 0x64
0x65 | 101 |  | 0x65
0x66 | 102 |  | 0x66
0x67 | 103 |  | 0x67
0x68 | 104 |  | 0x68
0x69 | 105 |  | 0x69
0x6A | 106 |  | 0x6A
0x6B | 107 |  | 0x6B
0x6C | 108 |  | 0x6C
0x6D | 109 |  | 0x6D
0x6E | 110 |  | 0x6E
0x6F | 111 |  | 0x6F
0x70 | 112 |  | 0x70
0x71 | 113 |  | 0x71
0x72 | 114 |  | 0x72
0x73 | 115 |  | 0x73
0x74 | 116 |  | 0x74
0x75 | 117 |  | 0x75
0x76 | 118 |  | 0x76
0x77 | 119 |  | 0x77
0x78 | 120 |  | 0x78
0x79 | 121 |  | 0x79
0x7A | 122 |  | 0x7A
0x7B | 123 |  | 0x7B
0x7C | 124 |  | 0x7C
0x7D | 125 |  | 0x7D
0x7E | 126 |  | 0x7E
0x7F | 127 |  | 0x7F
0x80 | 128 |  | 0x80
0x81 |  |  | 0x81
0x82 |  |  | 0x82
0x83 |  |  | 0x83
0x84 |  |  | 0x84
0x85 |  |  | 0x85
0x86 |  |  | 0x86
0x87 |  |  | 0x87
0x88 |  |  | 0x88
0x89 |  |  | 0x89
0x8A |  |  | 0x8A
0x8B |  |  | 0x8B
0x8C |  |  | 0x8C
0x8D |  |  | 0x8D
0x8E |  |  | 0x8E
0x8F |  |  | 0x8F
0x90 |  |  | 0x90
0x91 |  |  | 0x91
0x92 |  |  | 0x92
0x93 |  |  | 0x93
0x94 |  |  | 0x94
0x95 |  |  | 0x95
0x96 |  |  | 0x96
0x97 |  |  | 0x97
0x98 |  |  | 0x98
0x99 |  |  | 0x99
0x9A |  |  | 0x9A
0x9B |  |  | 0x9B
0x9C |  |  | 0x9C
0x9D |  |  | 0x9D
0x9E |  |  | 0x9E
0x9F |  |  | 0x9F
0xA0 |  |  | 0xA0
0xA1 |  |  | 0xA1
0xA2 |  |  | 0xA2
0xA3 |  |  | 0xA3
0xA4 |  |  | 0xA4
0xA5 |  |  | 0xA5
0xA6 |  |  | 0xA6
0xA7 |  |  | 0xA7
0xA8 |  |  | 0xA8
0xA9 |  |  | 0xA9
0xAA |  |  | 0xAA
0xAB |  |  | 0xAB
0xAC |  |  | 0xAC
0xAD |  |  | 0xAD
0xAE |  |  | 0xAE
0xAF |  |  | 0xAF
0xB0 |  |  | 0xB0
0xB1 |  |  | 0xB1
0xB2 |  |  | 0xB2
0xB3 |  |  | 0xB3
0xB4 |  |  | 0xB4
0xB5 |  |  | 0xB5
0xB6 |  |  | 0xB6
0xB7 |  |  | 0xB7
0xB8 |  |  | 0xB8
0xB9 |  |  | 0xB9
0xBA |  |  | 0xBA
0xBB |  |  | 0xBB
0xBC |  |  | 0xBC
0xBD |  |  | 0xBD
0xBE |  |  | 0xBE
0xBF |  |  | 0xBF
0xC0 |  |  | 0xC0
0xC1 |  |  | 0xC1
0xC2 |  |  | 0xC2
0xC3 |  |  | 0xC3
0xC4 |  |  | 0xC4
0xC5 |  |  | 0xC5
0xC6 |  |  | 0xC6
0xC7 |  |  | 0xC7
0xC8 |  |  | 0xC8
0xC9 |  |  | 0xC9
0xCA |  |  | 0xCA
0xCB |  |  | 0xCB
0xCC |  |  | 0xCC
0xCD |  |  | 0xCD
0xCE |  |  | 0xCE
0xCF |  |  | 0xCF
0xD0 |  |  | 0xD0
0xD1 |  |  | 0xD1
0xD2 |  |  | 0xD2
0xD3 |  |  | 0xD3
0xD4 |  |  | 0xD4
0xD5 |  |  | 0xD5
0xD6 |  |  | 0xD6
0xD7 |  |  | 0xD7
0xD8 |  |  | 0xD8
0xD9 |  |  | 0xD9
0xDA |  |  | 0xDA
0xDB |  |  | 0xDB
0xDC |  |  | 0xDC
0xDD |  |  | 0xDD
0xDE |  |  | 0xDE
0xDF |  |  | 0xDF
0xE0 |  |  | 0xE0
0xE1 |  |  | 0xE1
0xE2 |  |  | 0xE2
0xE3 |  |  | 0xE3
0xE4 |  |  | 0xE4
0xE5 |  |  | 0xE5
0xE6 |  |  | 0xE6
0xE7 |  |  | 0xE7
0xE8 |  |  | 0xE8
0xE9 |  |  | 0xE9
0xEA |  |  | 0xEA
0xEB |  |  | 0xEB
0xEC |  |  | 0xEC
0xED |  |  | 0xED
0xEE |  |  | 0xEE
0xEF |  |  | 0xEF
0xF0
0xF1
0xF2
0xF3
0xF4
0xF5
0xF6
0xF7
0xF8
0xF9
0xFA
0xFB
0xFC
0xFD
0xFE
0xFF

## VC (hidden)
0 | 2 | 8 | 10
1 | 3 | 9 | 11
2 | 4 | 8 | 12
3 | 5 | 9 | 13
4 | 2 | 8 | 14
5 | 3 | 9 | 10
6 | 4 | 8 | 11
7 | 5 | 9 | 12
8 | 2 | 8 | 13
9 | 3 | 9 | 14
10 | 4 | 8 | 10
11 | 5 | 9 | 11
12 | 2 | 8 | 12
13 | 3 | 9 | 13
14 | 4 | 8 | 14
15 | 5 | 9 | 10
| Med | Low | High