## active
Check | Rule | Description
Project
TRUE | high_temp_error(65) | Sets the high temperature error alert for temperature sensors to the value in paranthesis. The default is 1000 which essentially disables high temperature checking. Temperature is in centigrade.
TRUE | high_temp_warn(60) | Same as high_temp_error except for the warn level alert.
TRUE | dup_wwn | Checks for duplicate login WWNs across fabrics.
Chassis
TRUE | chassis_fru_check | Check temperature sensors and H/W faults.
FALSE | fc16_32_haa_sfp_p8 | Check to see if there is a pre-2015 FC16-32 blade with an SFP matching S/N HAA* in port 8
TRUE | err_log(86400,earning,error,critical) | Evalutae the error log. In parenthesis is (time,level,level,..) where time is the lookback number of seconds from the date of the collection and level is one or more of the severity-level-type (info¦warning¦error¦critical¦debug)
Zone
TRUE | max_zone_participation(30) | Maximum number of devices that can be zoned to another device. Typically, this is the maximum number of servers that can be zoned to a storage port
TRUE | peer_property | Enables check for peer property WWNs in a zone.
TRUE | zone_mismatch | Enables check to ensure that the defined zone matches the effective zone
TRUE | zone_alias_use | Enables checks to see if there is an alias for a WWN anytime a WWN is used in a zone definition.
TRUE | wwn_alias_zone | Enables checks for zones defined with a mix of WWNs and aliases
TRUE | multi_initiator | Check zones for multiple initiators that are permitted to communicate with each other.
TRUE | master_zone_check | Performs a zone check. WARNING: This list is processed in order. All zone enable rules are False by default. For example, if you move the peer_property rule to a row after this one, peer properties will not get checked even if it's set True.
FALSE | alias_initiator_lower | Ensure that all aliases for initiators are lower case.
Fabric
Switch
FALSE | min_firmware(8.2.3d) | Make sure switch is running the specified version of FOS or higher.
FALSE | SWITCH_IDID | Is insistent Domain ID set?
FALSE | HANDLE_DUP_WWN | Checks to ensure that the second fabric discovery (FDISC) takes precidence of the first WWN when there is a duplicate WWN logged into the fabric.
TRUE | isl_num_links | Check for ballanced ISLs
TRUE | isl_bw | Check to see that all trunk masters logged in at the same speed
TRUE | isl_fru | Check to see if the trunks land on different FRUs. Applicable to bladded switches only.
TRUE | isl_redundant | Check to see if there are at least two ISLs between switch pairs.
Port
TRUE | sfp_health_check | Check SFPs for light levels, power, etc. Most of these checks are defined in the workbook specified with the -sfp option.
TRUE | remote_sfp_health_check | Same as SFP_HEALTH_CHECK but for the remote (attached device) SFP
TRUE | LOGIN_SPEED_NOT_MAX_W | Did the device login at the highest speed possible?
TRUE | SWITCH_LIMITED_SPEED | Is the attached device capable of a higher login speed than the switch port supports?
TRUE | PORT_F_ZERO_CREDIT | Check for BB credit starved ports.
TRUE | PORT_C3_DISCARD | Check for C3 discards
TRUE | PORT_TXC3_DISCARD | Check for Tx C3 discards
TRUE | PORT_RXC3_DISCARD | Check for Rx C3 discards
TRUE | PORT_BIT_ERRORS | Check for bit errors (CRC and uncorrected FEC)
TRUE | PORT_FRAME_ERRORS | Check for framing errors (frames to long, ITWs, bad EOF, etc)
TRUE | PORT_LOGICAL_ERRORS | Check for logical errors (link resets, too many rdys, loss of signal, etc)
TRUE | PORT_ENABLED_NO_LIGHT | Is the port enabled with nothing logged in?
FALSE | PORT_TSB_2019_276 | Check for SFP serial numbers defined in TSB-2019-276
TRUE | PORT_FAULT | Check for faulty SFPs faults.
TRUE | PORT_SEGMENTED | Is the port segmented?
FALSE | PORT_QSFP_BRKOUT_ASN | Are QSFPs with P/N 57-1000351-01 set for auto-speed negotiation?
FALSE | PORT_SFP_HAA_F16_32_P8 | Checks for SFPs with P/N 60-1001945-* for SNNs beginning with "HAA". Relevant to a pre-2016 TSB only
Login
FALSE | fdmi_enabled | Check to see if FDMI should be enabled on the attached device

## rules_std
Check | Rule | Description
Project
TRUE | high_temp_error(65) | Sets the high temperature error alert for temperature sensors to the value in paranthesis. The default is 1000 which essentially disables high temperature checking. Temperature is in centigrade.
TRUE | high_temp_warn(60) | Same as high_temp_error except for the warn level alert.
TRUE | dup_wwn | Checks for duplicate login WWNs across fabrics.
Chassis
TRUE | chassis_fru_check | Check temperature sensors and H/W faults.
FALSE | fc16_32_haa_sfp_p8 | Check to see if there is a pre-2015 FC16-32 blade with an SFP matching S/N HAA* in port 8
Zone
TRUE | max_zone_participation(30) | Maximum number of devices that can be zoned to another device. Typically, this is the maximum number of servers that can be zoned to a storage port
TRUE | peer_property | Enables check for peer property WWNs in a zone.
TRUE | zone_mismatch | Enables check to ensure that the defined zone matches the effective zone
TRUE | zone_alias_use | Enables checks to see if there is an alias for a WWN anytime a WWN is used in a zone definition.
TRUE | wwn_alias_zone | Enables checks for zones defined with a mix of WWNs and aliases
TRUE | multi_initiator | Check zones for multiple initiators that are permitted to communicate with each other.
TRUE | master_zone_check | Performs a zone check. WARNING: This list is processed in order. All zone enable rules are False by default. For example, if you move the peer_property rule to a row after this one, peer properties will not get checked even if it's set True.
Fabric
Switch
TRUE | min_firmware(8.2.1c) | Make sure switch is running the specified version of FOS or higher.
TRUE | SWITCH_IDID | Is insistent Domain ID set?
FALSE | HANDLE_DUP_WWN | Checks to ensure that the second fabric discovery (FDISC) takes precidence of the first WWN when there is a duplicate WWN logged into the fabric.
TRUE | isl_num_links | Check for ballanced ISLs
TRUE | isl_bw | Check to see that all trunk masters logged in at the same speed
TRUE | isl_fru | Check to see if the trunks land on different FRUs. Applicable to bladded switches only.
TRUE | isl_redundant | Check to see if there are at least two ISLs between switch pairs.
Port
TRUE | sfp_health_check | Check SFPs for light levels, power, etc. Most of these checks are defined in the workbook specified with the -sfp option.
TRUE | remote_sfp_health_check | Same as SFP_HEALTH_CHECK but for the remote (attached device) SFP
TRUE | LOGIN_SPEED_NOT_MAX_W | Did the device login at the highest speed possible?
TRUE | SWITCH_LIMITED_SPEED | Is the attached device capable of a higher login speed than the switch port supports?
TRUE | PORT_F_ZERO_CREDIT | Check for BB credit starved ports.
TRUE | PORT_C3_DISCARD | Check for C3 discards
TRUE | PORT_TXC3_DISCARD | Check for Tx C3 discards
TRUE | PORT_RXC3_DISCARD | Check for Rx C3 discards
TRUE | PORT_BIT_ERRORS | Check for bit errors (CRC and uncorrected FEC)
TRUE | PORT_FRAME_ERRORS | Check for framing errors (frames to long, ITWs, bad EOF, etc)
TRUE | PORT_LOGICAL_ERRORS | Check for logical errors (link resets, too many rdys, loss of signal, etc)
TRUE | PORT_ENABLED_NO_LIGHT | Is the port enabled with nothing logged in?
FALSE | PORT_TSB_2019_276 | Check for SFP serial numbers defined in TSB-2019-276
TRUE | PORT_FAULT | Check for faulty SFPs faults.
TRUE | PORT_SEGMENTED | Is the port segmented?
TRUE | PORT_QSFP_BRKOUT_ASN | Are QSFPs with P/N 57-1000351-01 set for auto-speed negotiation?
FALSE | PORT_SFP_HAA_F16_32_P8 | Checks for SFPs with P/N 60-1001945-* for SNNs beginning with "HAA". Relevant to a pre-2016 TSB only
Login
TRUE | fdmi_enabled | Check to see if FDMI should be enabled on the attached device
FALSE | alias_initiator_lower | Ensure that all aliases for initiators are lower case.

## speed
Check | Rule | Description
Project
FALSE | high_temp_error(65) | Sets the high temperature error alert for temperature sensors to the value in paranthesis. The default is 1000 which essentially disables high temperature checking. Temperature is in centigrade.
FALSE | high_temp_warn(60) | Same as high_temp_error except for the warn level alert.
FALSE | dup_wwn | Checks for duplicate login WWNs across fabrics.
Chassis
FALSE | chassis_fru_check | Check temperature sensors and H/W faults.
FALSE | fc16_32_haa_sfp_p8 | Check to see if there is a pre-2015 FC16-32 blade with an SFP matching S/N HAA* in port 8
Zone
FALSE | max_zone_participation(30) | Maximum number of devices that can be zoned to another device. Typically, this is the maximum number of servers that can be zoned to a storage port
FALSE | peer_property | Enables check for peer property WWNs in a zone.
FALSE | zone_mismatch | Enables check to ensure that the defined zone matches the effective zone
FALSE | zone_alias_use | Enables checks to see if there is an alias for a WWN anytime a WWN is used in a zone definition.
FALSE | wwn_alias_zone | Enables checks for zones defined with a mix of WWNs and aliases
FALSE | multi_initiator | Enables checks zones for for multiple initiators. In peer zones, it only checks to ensure
FALSE | master_zone_check | Performs a zone check. WARNING: This list is processed in order. All zone enable rules are False by default. For example, if you move the peer_property rule to a row after this one, peer properties will not get checked even if it's set True.
Fabric
Switch
FALSE | SWITCH_IDID | Is insistent Domain ID set?
FALSE | HANDLE_DUP_WWN | Checks to ensure that the second fabric discovery (FDISC) takes precidence of the first WWN when there is a duplicate WWN logged into the fabric.
FALSE | isl_num_links | Check for ballanced ISLs
FALSE | isl_bw | Check to see that all trunk masters logged in at the same speed
FALSE | isl_fru | Check to see if the trunks land on different FRUs. Applicable to bladded switches only.
FALSE | isl_redundant | Check to see if there are at least two ISLs between switch pairs.
Port
FALSE | sfp_health_check | Check SFPs for light levels, power, etc. Most of these checks are defined in the workbook specified with the -sfp option.
FALSE | remote_sfp_health_check | Same as SFP_HEALTH_CHECK but for the remote (attached device) SFP
TRUE | LOGIN_SPEED_NOT_MAX_W | Did the device login at the highest speed possible?
TRUE | SWITCH_LIMITED_SPEED | Is the attached device capable of a higher login speed than the switch port supports?
FALSE | PORT_F_ZERO_CREDIT | Check for BB credit starved ports.
FALSE | PORT_C3_DISCARD | Check for C3 discards
FALSE | PORT_TXC3_DISCARD | Check for Tx C3 discards
FALSE | PORT_RXC3_DISCARD | Check for Rx C3 discards
FALSE | PORT_BIT_ERRORS | Check for bit errors (CRC and uncorrected FEC)
FALSE | PORT_FRAME_ERRORS | Check for framing errors (frames to long, ITWs, bad EOF, etc)
FALSE | PORT_LOGICAL_ERRORS | Check for logical errors (link resets, too many rdys, loss of signal, etc)
FALSE | PORT_ENABLED_NO_LIGHT | Is the port enabled with nothing logged in?
FALSE | PORT_TSB_2019_276 | Check for SFP serial numbers defined in TSB-2019-276
FALSE | PORT_FAULT | Check for faulty SFPs faults.
FALSE | PORT_SEGMENTED | Is the port segmented?
FALSE | PORT_QSFP_BRKOUT_ASN | Are QSFPs with P/N 57-1000351-01 set for auto-speed negotiation?
FALSE | PORT_SFP_HAA_F16_32_P8 | Checks for SFPs with P/N 60-1001945-* for SNNs beginning with "HAA". Relevant to a pre-2016 TSB only
Login
FALSE | fdmi_enabled | Check to see if FDMI should be enabled on the attached device
FALSE | alias_initiator_lower | Ensure that all aliases for initiators are lower case.