## Help
This workbook was origionally intended to help FICON customers layout where all connections are made and define what the link addresses will be but it can be used for FCP and NVMe environments as well.
Step 1: Make a copy of this worksheet
Step 2: Only required if you plan on using the switch_config.py module. The switch_configy.py module processes each worksheet whose name begins with "Switch_". You can copy the template worksheet and append whatever you want after "Switch_" to create multiple switches.
Step 3: Fill out the "Slot x" Worksheets. If the slot is not occupied in the director, set the FID for those ports to the default FID, typically 128. The slot worksheets are completely independant of the switch worksheets. Cells in the "Attached Device" column are not used by any macros in this Workbook or the switch_configy.py module. They are for customer reference only. Set the value in the "FID" and "DID" columns to match the desired FID and DID for the associated port.
Step 3 Tip: When possible, the channel and control units should all be on different Virtual Channels (VC) when cascaded. The default is the meduim Quality of Service (QoS) zone. Typically, the default medium QoS zone is used. Setting up QoS zones is independant of anything associated with this workbook. The VCs and QoS zones are provided to help channel path planners balance traffic across VCs.
Step 4: If using the CLI bind commands generated by this Workbook, go to step 5. If using the switch_config.py module, go to step 6.
Step 5: To convert macros to test on the CLI_Bind tab, either print to PDF or insert a new sheet and copy all the cells and paste using the "paste values" option.
Step 6: Use switch_config.py to configure a chassis with these switch definitions.
Step 7: Use ficon_zone.py to configure zoning once switch and fabric configuration has been completed.
How switch_config.py works
The switch_config.py module is a Python script that can be found at https://github.com/jconsoli
The script looks for worksheets named "Slot x" so do not modify the sheet names. It is not necessary to remove unused slot sheets. The script will only add ports with a matching domain ID.
As with the "Switch" sheet, the column headers and rows are determined dynamically. You can add rows and columns so long as the existing headers and row descriptors are not modified and unique.

## Switch_x
Area | Parameter | Comments
Fabric ID (FID) | 1 | FIDs are necessary for FOS to differentiate between logical switches in a chassis and to determine what logical switches can participate in the same fabric. Each logical switch in a chassis must have a unique FID and all logical switches in the same fabric must have the same FID. A FID can be any integer in the range 1 - 128. The recommended best practice is to use FID 128 for the default logical switch. Most mainframe customers pick one FID number to always represent a FICON fabric. Some mainframe customers, typically cascaded, use different FID numbers to represent different fabrics. For mainframe customers, the FID is not used in HCD.
Fabric Name |  | The recommended best practice is to name fabrics. For single switch fabrics, fabrics are typically given the same name as the switch followed by "_fab". Not used in HCD.
Switch Name |  | The switch name is not used in HCD; however, most mainframe customers include the hex DID in the switch name so that it is easily recognized.
Domain ID (DID) | 0x01 | The domain ID is the high byte of the 2-byte address. Even if using single byte addressing, all FICON fabrics require an insistent Domain ID. The recommended best practice is to set the DID to match the Switch ID in HCD.
Insistent DID | Yes | If the switch type is "ficon", insistent DID will be set regardless of what what is entered here.
Allow XISL | No | Select "Yes" when sharring ISLs (in a base switch) with multiple logical switches or when creating a base switch. Note that XISL control via the API was not supported until FOS 9.0. switch_config.py will set all other parameters but the FOS default is "Yes".
Enable Switch | Yes | Typically "Yes". When set to "Yes", the switch is enabled after the switch configuration is completed and ports are added.
Enable Ports | Yes | Typically "Yes" when all cabling is already in place. When cabling is incomplete, this must be "No" to avoid potential retna damage during cabling.
Login Banner |  | Typically not used in mainframe environments. The login banner is displayed everytime someone logs in via the CLI using an SSH session. This banner is not displayed in Network Advisor, SANnav, or via any System Automation tools.
Switch Type | ficon | Should always be "ficon" for FICON logical switches. Some people find this Workbook to be convienent for configuring other logical switches.
Duplicate WWN | 0 | 0 - First login takes precedence (default and what should be set for FICON). 1 - the second FLOGI/FDISC takes precedence. 2 - First FLOGI takes precedence but second FDISC takes precedence (typical setting for open systems automatic storage failover)
Bind | Yes | Typically "Yes" for FICON switches or switches configured for AIX environments. Typically "No" for all other environments. The only reason to use "No" for a FICON switch is if you want switch_config.py to generate the bind address commands but not send them to the switch. FOS will return an error for switches defined as FICON switches if you attempt to enable the ports before binding them.

## CLI_Bind
Slot 3, Column 1 | Slot 3, Column 2
portaddress --bind 3/23 1700 | portaddress --bind 3/47 2F00
portaddress --bind 3/22 1600 | portaddress --bind 3/46 2E00
portaddress --bind 3/21 1500 | portaddress --bind 3/45 2D00
portaddress --bind 3/20 1400 | portaddress --bind 3/44 2C00
portaddress --bind 3/19 1300 | portaddress --bind 3/43 2B00
portaddress --bind 3/18 1200 | portaddress --bind 3/42 2A00
portaddress --bind 3/17 1100 | portaddress --bind 3/41 2900
portaddress --bind 3/16 1000 | portaddress --bind 3/40 2800
portaddress --bind 3/15 F00 | portaddress --bind 3/39 2700
portaddress --bind 3/14 E00 | portaddress --bind 3/38 2600
portaddress --bind 3/13 D00 | portaddress --bind 3/37 2500
portaddress --bind 3/12 C00 | portaddress --bind 3/36 2400
portaddress --bind 3/11 B00 | portaddress --bind 3/35 2300
portaddress --bind 3/10 A00 | portaddress --bind 3/34 2200
portaddress --bind 3/9 900 | portaddress --bind 3/33 2100
portaddress --bind 3/8 800 | portaddress --bind 3/32 2000
portaddress --bind 3/7 700 | portaddress --bind 3/31 1F00
portaddress --bind 3/6 600 | portaddress --bind 3/30 1E00
portaddress --bind 3/5 500 | portaddress --bind 3/29 1D00
portaddress --bind 3/4 400 | portaddress --bind 3/28 1C00
portaddress --bind 3/3 300 | portaddress --bind 3/27 1B00
portaddress --bind 3/2 200 | portaddress --bind 3/26 1A00
portaddress --bind 3/1 100 | portaddress --bind 3/25 1900
portaddress --bind 3/0 000 | portaddress --bind 3/24 1800
Slot 4, Column 1 | Slot 4, Column 2
portaddress --bind 4/23 4700 | portaddress --bind 4/47 5F00
portaddress --bind 4/22 4600 | portaddress --bind 4/46 5E00
portaddress --bind 4/21 4500 | portaddress --bind 4/45 5D00
portaddress --bind 4/20 4400 | portaddress --bind 4/44 5C00
portaddress --bind 4/19 4300 | portaddress --bind 4/43 5B00
portaddress --bind 4/18 4200 | portaddress --bind 4/42 5A00
portaddress --bind 4/17 4100 | portaddress --bind 4/41 5900
portaddress --bind 4/16 4000 | portaddress --bind 4/40 5800
portaddress --bind 4/15 3F00 | portaddress --bind 4/39 5700
portaddress --bind 4/14 3E00 | portaddress --bind 4/38 5600
portaddress --bind 4/13 3D00 | portaddress --bind 4/37 5500
portaddress --bind 4/12 3C00 | portaddress --bind 4/36 5400
portaddress --bind 4/11 3B00 | portaddress --bind 4/35 5300
portaddress --bind 4/10 3A00 | portaddress --bind 4/34 5200
portaddress --bind 4/9 3900 | portaddress --bind 4/33 5100
portaddress --bind 4/8 3800 | portaddress --bind 4/32 5000
portaddress --bind 4/7 3700 | portaddress --bind 4/31 4F00
portaddress --bind 4/6 3600 | portaddress --bind 4/30 4E00
portaddress --bind 4/5 3500 | portaddress --bind 4/29 4D00
portaddress --bind 4/4 3400 | portaddress --bind 4/28 4C00
portaddress --bind 4/3 3300 | portaddress --bind 4/27 4B00
portaddress --bind 4/2 3200 | portaddress --bind 4/26 4A00
portaddress --bind 4/1 3100 | portaddress --bind 4/25 4900
portaddress --bind 4/0 3000 | portaddress --bind 4/24 4800
Slot 7, Column 1 | Slot 7, Column 2
portaddress --bind 7/23 7700 | portaddress --bind 7/47 8F00
portaddress --bind 7/22 7600 | portaddress --bind 7/46 8E00
portaddress --bind 7/21 7500 | portaddress --bind 7/45 8D00
portaddress --bind 7/20 7400 | portaddress --bind 7/44 8C00
portaddress --bind 7/19 7300 | portaddress --bind 7/43 8B00
portaddress --bind 7/18 7200 | portaddress --bind 7/42 8A00
portaddress --bind 7/17 7100 | portaddress --bind 7/41 8900
portaddress --bind 7/16 7000 | portaddress --bind 7/40 8800
portaddress --bind 7/15 6F00 | portaddress --bind 7/39 8700
portaddress --bind 7/14 6E00 | portaddress --bind 7/38 8600
portaddress --bind 7/13 6D00 | portaddress --bind 7/37 8500
portaddress --bind 7/12 6C00 | portaddress --bind 7/36 8400
portaddress --bind 7/11 6B00 | portaddress --bind 7/35 8300
portaddress --bind 7/10 6A00 | portaddress --bind 7/34 8200
portaddress --bind 7/9 6900 | portaddress --bind 7/33 8100
portaddress --bind 7/8 6800 | portaddress --bind 7/32 8000
portaddress --bind 7/7 6700 | portaddress --bind 7/31 7F00
portaddress --bind 7/6 6600 | portaddress --bind 7/30 7E00
portaddress --bind 7/5 6500 | portaddress --bind 7/29 7D00
portaddress --bind 7/4 6400 | portaddress --bind 7/28 7C00
portaddress --bind 7/3 6300 | portaddress --bind 7/27 7B00
portaddress --bind 7/2 6200 | portaddress --bind 7/26 7A00
portaddress --bind 7/1 6100 | portaddress --bind 7/25 7900
portaddress --bind 7/0 6000 | portaddress --bind 7/24 7800
Slot 8, Column 1 | Slot 8, Column 2
portaddress --bind 8/23 A700 | portaddress --bind 8/47 BF00
portaddress --bind 8/22 A600 | portaddress --bind 8/46 BE00
portaddress --bind 8/21 A500 | portaddress --bind 8/45 BD00
portaddress --bind 8/20 A400 | portaddress --bind 8/44 BC00
portaddress --bind 8/19 A300 | portaddress --bind 8/43 BB00
portaddress --bind 8/18 A200 | portaddress --bind 8/42 BA00
portaddress --bind 8/17 A100 | portaddress --bind 8/41 B900
portaddress --bind 8/16 A000 | portaddress --bind 8/40 B800
portaddress --bind 8/15 9F00 | portaddress --bind 8/39 B700
portaddress --bind 8/14 9E00 | portaddress --bind 8/38 B600
portaddress --bind 8/13 9D00 | portaddress --bind 8/37 B500
portaddress --bind 8/12 9C00 | portaddress --bind 8/36 B400
portaddress --bind 8/11 9B00 | portaddress --bind 8/35 B300
portaddress --bind 8/10 9A00 | portaddress --bind 8/34 B200
portaddress --bind 8/9 9900 | portaddress --bind 8/33 B100
portaddress --bind 8/8 9800 | portaddress --bind 8/32 B000
portaddress --bind 8/7 9700 | portaddress --bind 8/31 AF00
portaddress --bind 8/6 9600 | portaddress --bind 8/30 AE00
portaddress --bind 8/5 9500 | portaddress --bind 8/29 AD00
portaddress --bind 8/4 9400 | portaddress --bind 8/28 AC00
portaddress --bind 8/3 9300 | portaddress --bind 8/27 AB00
portaddress --bind 8/2 9200 | portaddress --bind 8/26 AA00
portaddress --bind 8/1 9100 | portaddress --bind 8/25 A900
portaddress --bind 8/0 9000 | portaddress --bind 8/24 A800

## Slot 3
SLOT 3
Port | DID (Hex) | Port Addr (Hex) | Link Addr | FID | Attached Device | Low Qos VC | Med Qos VC | High Qos VC | Port | DID (Hex) | Port Addr (Hex) | Link Addr | FID | Attached Device | Low Qos VC | Med Qos VC | High Qos VC
23 | 18 | 17 | 1817 | 1 |  | 9 | 5 | 12 | 47 | 18 | 2F | 182F | 1 |  | 9 | 5 | 10
22 | 18 | 16 | 1816 | 1 |  | 8 | 4 | 11 | 46 | 18 | 2E | 182E | 1 |  | 8 | 4 | 14
21 | 18 | 15 | 1815 | 1 |  | 9 | 3 | 10 | 45 | 18 | 2D | 182D | 1 |  | 9 | 3 | 13
20 | 18 | 14 | 1814 | 1 |  | 8 | 2 | 14 | 44 | 18 | 2C | 182C | 1 |  | 8 | 2 | 12
19 | 18 | 13 | 1813 | 1 |  | 9 | 5 | 13 | 43 | 18 | 2B | 182B | 1 |  | 9 | 5 | 11
18 | 18 | 12 | 1812 | 1 |  | 8 | 4 | 12 | 42 | 18 | 2A | 182A | 1 |  | 8 | 4 | 10
17 | 18 | 11 | 1811 | 1 |  | 9 | 3 | 11 | 41 | 18 | 29 | 1829 | 1 |  | 9 | 3 | 14
16 | 18 | 10 | 1810 | 1 |  | 8 | 2 | 10 | 40 | 18 | 28 | 1828 | 1 |  | 8 | 2 | 13
15 | 18 | F | 180F | 1 |  | 9 | 5 | 10 | 39 | 18 | 27 | 1827 | 1 |  | 9 | 5 | 12
14 | 18 | E | 180E | 1 |  | 8 | 4 | 14 | 38 | 18 | 26 | 1826 | 1 |  | 8 | 4 | 11
13 | 18 | D | 180D | 1 |  | 9 | 3 | 13 | 37 | 18 | 25 | 1825 | 1 |  | 9 | 3 | 10
12 | 18 | C | 180C | 1 |  | 8 | 2 | 12 | 36 | 18 | 24 | 1824 | 1 |  | 8 | 2 | 14
11 | 18 | B | 180B | 1 |  | 9 | 5 | 11 | 35 | 18 | 23 | 1823 | 1 |  | 9 | 5 | 13
10 | 18 | A | 180A | 1 |  | 8 | 4 | 10 | 34 | 18 | 22 | 1822 | 1 |  | 8 | 4 | 12
9 | 18 | 9 | 1809 | 1 |  | 9 | 3 | 14 | 33 | 18 | 21 | 1821 | 1 |  | 9 | 3 | 11
8 | 18 | 8 | 1808 | 1 |  | 8 | 2 | 13 | 32 | 18 | 20 | 1820 | 1 |  | 8 | 2 | 10
7 | 18 | 7 | 1807 | 1 |  | 9 | 5 | 12 | 31 | 18 | 1F | 181F | 1 |  | 9 | 5 | 10
6 | 18 | 6 | 1806 | 1 |  | 8 | 4 | 11 | 30 | 18 | 1E | 181E | 1 |  | 8 | 4 | 14
5 | 18 | 5 | 1805 | 1 |  | 9 | 3 | 10 | 29 | 18 | 1D | 181D | 1 |  | 9 | 3 | 13
4 | 18 | 4 | 1804 | 1 |  | 8 | 2 | 14 | 28 | 18 | 1C | 181C | 1 |  | 8 | 2 | 12
3 | 18 | 3 | 1803 | 1 |  | 9 | 5 | 13 | 27 | 18 | 1B | 181B | 1 |  | 9 | 5 | 11
2 | 18 | 2 | 1802 | 1 |  | 8 | 4 | 12 | 26 | 18 | 1A | 181A | 1 |  | 8 | 4 | 10
1 | 18 | 1 | 1801 | 1 |  | 9 | 3 | 11 | 25 | 18 | 19 | 1819 | 1 |  | 9 | 3 | 14
0 | 18 | 0 | 1800 | 1 |  | 8 | 2 | 10 | 24 | 18 | 18 | 1818 | 1 |  | 8 | 2 | 13
ASIC 0
ASIC 1

## Slot 4
SLOT 4
Port | DID (Hex) | Port Addr (Hex) | Link Addr | FID | Attached Device | Low Qos VC | Med Qos VC | High Qos VC | Port | DID (Hex) | Port Addr (Hex) | Link Addr | FID | Attached Device | Low Qos VC | Med Qos VC | High Qos VC
23 | 18 | 47 | 1847 | 1 |  | 9 | 5 | 12 | 47 | 18 | 5F | 185F | 1 |  | 9 | 5 | 10
22 | 18 | 46 | 1846 | 1 |  | 8 | 4 | 11 | 46 | 18 | 5E | 185E | 1 |  | 8 | 4 | 14
21 | 18 | 45 | 1845 | 1 |  | 9 | 3 | 10 | 45 | 18 | 5D | 185D | 1 |  | 9 | 3 | 13
20 | 18 | 44 | 1844 | 1 |  | 8 | 2 | 14 | 44 | 18 | 5C | 185C | 1 |  | 8 | 2 | 12
19 | 18 | 43 | 1843 | 1 |  | 9 | 5 | 13 | 43 | 18 | 5B | 185B | 1 |  | 9 | 5 | 11
18 | 18 | 42 | 1842 | 1 |  | 8 | 4 | 12 | 42 | 18 | 5A | 185A | 1 |  | 8 | 4 | 10
17 | 18 | 41 | 1841 | 1 |  | 9 | 3 | 11 | 41 | 18 | 59 | 1859 | 1 |  | 9 | 3 | 14
16 | 18 | 40 | 1840 | 1 |  | 8 | 2 | 10 | 40 | 18 | 58 | 1858 | 1 |  | 8 | 2 | 13
15 | 18 | 3F | 183F | 1 |  | 9 | 5 | 10 | 39 | 18 | 57 | 1857 | 1 |  | 9 | 5 | 12
14 | 18 | 3E | 183E | 1 |  | 8 | 4 | 14 | 38 | 18 | 56 | 1856 | 1 |  | 8 | 4 | 11
13 | 18 | 3D | 183D | 1 |  | 9 | 3 | 13 | 37 | 18 | 55 | 1855 | 1 |  | 9 | 3 | 10
12 | 18 | 3C | 183C | 1 |  | 8 | 2 | 12 | 36 | 18 | 54 | 1854 | 1 |  | 8 | 2 | 14
11 | 18 | 3B | 183B | 1 |  | 9 | 5 | 11 | 35 | 18 | 53 | 1853 | 1 |  | 9 | 5 | 13
10 | 18 | 3A | 183A | 1 |  | 8 | 4 | 10 | 34 | 18 | 52 | 1852 | 1 |  | 8 | 4 | 12
9 | 18 | 39 | 1839 | 1 |  | 9 | 3 | 14 | 33 | 18 | 51 | 1851 | 1 |  | 9 | 3 | 11
8 | 18 | 38 | 1838 | 1 |  | 8 | 2 | 13 | 32 | 18 | 50 | 1850 | 1 |  | 8 | 2 | 10
7 | 18 | 37 | 1837 | 1 |  | 9 | 5 | 12 | 31 | 18 | 4F | 184F | 1 |  | 9 | 5 | 10
6 | 18 | 36 | 1836 | 1 |  | 8 | 4 | 11 | 30 | 18 | 4E | 184E | 1 |  | 8 | 4 | 14
5 | 18 | 35 | 1835 | 1 |  | 9 | 3 | 10 | 29 | 18 | 4D | 184D | 1 |  | 9 | 3 | 13
4 | 18 | 34 | 1834 | 1 |  | 8 | 2 | 14 | 28 | 18 | 4C | 184C | 1 |  | 8 | 2 | 12
3 | 18 | 33 | 1833 | 1 |  | 9 | 5 | 13 | 27 | 18 | 4B | 184B | 1 |  | 9 | 5 | 11
2 | 18 | 32 | 1832 | 1 |  | 8 | 4 | 12 | 26 | 18 | 4A | 184A | 1 |  | 8 | 4 | 10
1 | 18 | 31 | 1831 | 1 |  | 9 | 3 | 11 | 25 | 18 | 49 | 1849 | 1 |  | 9 | 3 | 14
0 | 18 | 30 | 1830 | 1 |  | 8 | 2 | 10 | 24 | 18 | 48 | 1848 | 1 |  | 8 | 2 | 13
ASIC 0
ASIC 1

## Slot 5
SLOT 5
Port | FID | ICL Description | Port | FID | ICL Description
31 | 128 |  | 63 | 128
30 | 128 |  | 62 | 128
29 | 128 |  | 61 | 128
28 | 128 |  | 60 | 128
27 | 128 |  | 59 | 128
26 | 128 |  | 58 | 128
25 | 128 |  | 57 | 128
24 | 128 |  | 56 | 128
23 | 128 |  | 55 | 128
22 | 128 |  | 54 | 128
21 | 128 |  | 53 | 128
20 | 128 |  | 52 | 128
19 | 128 |  | 51 | 128
18 | 128 |  | 50 | 128
17 | 128 |  | 49 | 128
16 | 128 |  | 48 | 128
15 | 128 |  | 47 | 128
14 | 128 |  | 46 | 128
13 | 128 |  | 45 | 128
12 | 128 |  | 44 | 128
11 | 128 |  | 43 | 128
10 | 128 |  | 42 | 128
9 | 128 |  | 41 | 128
8 | 128 |  | 40 | 128
7 | 128 |  | 39 | 128
6 | 128 |  | 38 | 128
5 | 128 |  | 37 | 128
4 | 128 |  | 36 | 128
3 | 128 |  | 35 | 128
2 | 128 |  | 34 | 128
1 | 128 |  | 33 | 128
0 | 128 |  | 32 | 128
ASIC 0
ASIC 1

## Slot 6
SLOT 6
Port | FID | ICL Description | Port | FID | ICL Description
31 | 128 |  | 63 | 128
30 | 128 |  | 62 | 128
29 | 128 |  | 61 | 128
28 | 128 |  | 60 | 128
27 | 128 |  | 59 | 128
26 | 128 |  | 58 | 128
25 | 128 |  | 57 | 128
24 | 128 |  | 56 | 128
23 | 128 |  | 55 | 128
22 | 128 |  | 54 | 128
21 | 128 |  | 53 | 128
20 | 128 |  | 52 | 128
19 | 128 |  | 51 | 128
18 | 128 |  | 50 | 128
17 | 128 |  | 49 | 128
16 | 128 |  | 48 | 128
15 | 128 |  | 47 | 128
14 | 128 |  | 46 | 128
13 | 128 |  | 45 | 128
12 | 128 |  | 44 | 128
11 | 128 |  | 43 | 128
10 | 128 |  | 42 | 128
9 | 128 |  | 41 | 128
8 | 128 |  | 40 | 128
7 | 128 |  | 39 | 128
6 | 128 |  | 38 | 128
5 | 128 |  | 37 | 128
4 | 128 |  | 36 | 128
3 | 128 |  | 35 | 128
2 | 128 |  | 34 | 128
1 | 128 |  | 33 | 128
0 | 128 |  | 32 | 128
ASIC 0
ASIC 1

## Slot 7
SLOT 7
Port | DID (Hex) | Port Addr (Hex) | Link Addr | FID | Attached Device | Low Qos VC | Med Qos VC | High Qos VC | Port | DID (Hex) | Port Addr (Hex) | Link Addr | FID | Attached Device | Low Qos VC | Med Qos VC | High Qos VC
23 | 18 | 77 | 1877 | 1 |  | 9 | 5 | 12 | 47 | 18 | 8F | 188F | 1 |  | 9 | 5 | 10
22 | 18 | 76 | 1876 | 1 |  | 8 | 4 | 11 | 46 | 18 | 8E | 188E | 1 |  | 8 | 4 | 14
21 | 18 | 75 | 1875 | 1 |  | 9 | 3 | 10 | 45 | 18 | 8D | 188D | 1 |  | 9 | 3 | 13
20 | 18 | 74 | 1874 | 1 |  | 8 | 2 | 14 | 44 | 18 | 8C | 188C | 1 |  | 8 | 2 | 12
19 | 18 | 73 | 1873 | 1 |  | 9 | 5 | 13 | 43 | 18 | 8B | 188B | 1 |  | 9 | 5 | 11
18 | 18 | 72 | 1872 | 1 |  | 8 | 4 | 12 | 42 | 18 | 8A | 188A | 1 |  | 8 | 4 | 10
17 | 18 | 71 | 1871 | 1 |  | 9 | 3 | 11 | 41 | 18 | 89 | 1889 | 1 |  | 9 | 3 | 14
16 | 18 | 70 | 1870 | 1 |  | 8 | 2 | 10 | 40 | 18 | 88 | 1888 | 1 |  | 8 | 2 | 13
15 | 18 | 6F | 186F | 1 |  | 9 | 5 | 10 | 39 | 18 | 87 | 1887 | 1 |  | 9 | 5 | 12
14 | 18 | 6E | 186E | 1 |  | 8 | 4 | 14 | 38 | 18 | 86 | 1886 | 1 |  | 8 | 4 | 11
13 | 18 | 6D | 186D | 1 |  | 9 | 3 | 13 | 37 | 18 | 85 | 1885 | 1 |  | 9 | 3 | 10
12 | 18 | 6C | 186C | 1 |  | 8 | 2 | 12 | 36 | 18 | 84 | 1884 | 1 |  | 8 | 2 | 14
11 | 18 | 6B | 186B | 1 |  | 9 | 5 | 11 | 35 | 18 | 83 | 1883 | 1 |  | 9 | 5 | 13
10 | 18 | 6A | 186A | 1 |  | 8 | 4 | 10 | 34 | 18 | 82 | 1882 | 1 |  | 8 | 4 | 12
9 | 18 | 69 | 1869 | 1 |  | 9 | 3 | 14 | 33 | 18 | 81 | 1881 | 1 |  | 9 | 3 | 11
8 | 18 | 68 | 1868 | 1 |  | 8 | 2 | 13 | 32 | 18 | 80 | 1880 | 1 |  | 8 | 2 | 10
7 | 18 | 67 | 1867 | 1 |  | 9 | 5 | 12 | 31 | 18 | 7F | 187F | 1 |  | 9 | 5 | 10
6 | 18 | 66 | 1866 | 1 |  | 8 | 4 | 11 | 30 | 18 | 7E | 187E | 1 |  | 8 | 4 | 14
5 | 18 | 65 | 1865 | 1 |  | 9 | 3 | 10 | 29 | 18 | 7D | 187D | 1 |  | 9 | 3 | 13
4 | 18 | 64 | 1864 | 1 |  | 8 | 2 | 14 | 28 | 18 | 7C | 187C | 1 |  | 8 | 2 | 12
3 | 18 | 63 | 1863 | 1 |  | 9 | 5 | 13 | 27 | 18 | 7B | 187B | 1 |  | 9 | 5 | 11
2 | 18 | 62 | 1862 | 1 |  | 8 | 4 | 12 | 26 | 18 | 7A | 187A | 1 |  | 8 | 4 | 10
1 | 18 | 61 | 1861 | 1 |  | 9 | 3 | 11 | 25 | 18 | 79 | 1879 | 1 |  | 9 | 3 | 14
0 | 18 | 60 | 1860 | 1 |  | 8 | 2 | 10 | 24 | 18 | 78 | 1878 | 1 |  | 8 | 2 | 13
ASIC 0
ASIC 1

## Slot 8
SLOT 8
Port | DID (Hex) | Port Addr (Hex) | Link Addr | FID | Attached Device | Low Qos VC | Med Qos VC | High Qos VC | Port | DID (Hex) | Port Addr (Hex) | Link Addr | FID | Attached Device | Low Qos VC | Med Qos VC | High Qos VC
23 | 18 | A7 | 18A7 | 1 |  | 9 | 5 | 12 | 47 | 18 | BF | 18BF | 1 |  | 9 | 5 | 10
22 | 18 | A6 | 18A6 | 1 |  | 8 | 4 | 11 | 46 | 18 | BE | 18BE | 1 |  | 8 | 4 | 14
21 | 18 | A5 | 18A5 | 1 |  | 9 | 3 | 10 | 45 | 18 | BD | 18BD | 1 |  | 9 | 3 | 13
20 | 18 | A4 | 18A4 | 1 |  | 8 | 2 | 14 | 44 | 18 | BC | 18BC | 1 |  | 8 | 2 | 12
19 | 18 | A3 | 18A3 | 1 |  | 9 | 5 | 13 | 43 | 18 | BB | 18BB | 1 |  | 9 | 5 | 11
18 | 18 | A2 | 18A2 | 1 |  | 8 | 4 | 12 | 42 | 18 | BA | 18BA | 1 |  | 8 | 4 | 10
17 | 18 | A1 | 18A1 | 1 |  | 9 | 3 | 11 | 41 | 18 | B9 | 18B9 | 1 |  | 9 | 3 | 14
16 | 18 | A0 | 18A0 | 1 |  | 8 | 2 | 10 | 40 | 18 | B8 | 18B8 | 1 |  | 8 | 2 | 13
15 | 18 | 9F | 189F | 1 |  | 9 | 5 | 10 | 39 | 18 | B7 | 18B7 | 1 |  | 9 | 5 | 12
14 | 18 | 9E | 189E | 1 |  | 8 | 4 | 14 | 38 | 18 | B6 | 18B6 | 1 |  | 8 | 4 | 11
13 | 18 | 9D | 189D | 1 |  | 9 | 3 | 13 | 37 | 18 | B5 | 18B5 | 1 |  | 9 | 3 | 10
12 | 18 | 9C | 189C | 1 |  | 8 | 2 | 12 | 36 | 18 | B4 | 18B4 | 1 |  | 8 | 2 | 14
11 | 18 | 9B | 189B | 1 |  | 9 | 5 | 11 | 35 | 18 | B3 | 18B3 | 1 |  | 9 | 5 | 13
10 | 18 | 9A | 189A | 1 |  | 8 | 4 | 10 | 34 | 18 | B2 | 18B2 | 1 |  | 8 | 4 | 12
9 | 18 | 99 | 1899 | 1 |  | 9 | 3 | 14 | 33 | 18 | B1 | 18B1 | 1 |  | 9 | 3 | 11
8 | 18 | 98 | 1898 | 1 |  | 8 | 2 | 13 | 32 | 18 | B0 | 18B0 | 1 |  | 8 | 2 | 10
7 | 18 | 97 | 1897 | 1 |  | 9 | 5 | 12 | 31 | 18 | AF | 18AF | 1 |  | 9 | 5 | 10
6 | 18 | 96 | 1896 | 1 |  | 8 | 4 | 11 | 30 | 18 | AE | 18AE | 1 |  | 8 | 4 | 14
5 | 18 | 95 | 1895 | 1 |  | 9 | 3 | 10 | 29 | 18 | AD | 18AD | 1 |  | 9 | 3 | 13
4 | 18 | 94 | 1894 | 1 |  | 8 | 2 | 14 | 28 | 18 | AC | 18AC | 1 |  | 8 | 2 | 12
3 | 18 | 93 | 1893 | 1 |  | 9 | 5 | 13 | 27 | 18 | AB | 18AB | 1 |  | 9 | 5 | 11
2 | 18 | 92 | 1892 | 1 |  | 8 | 4 | 12 | 26 | 18 | AA | 18AA | 1 |  | 8 | 4 | 10
1 | 18 | 91 | 1891 | 1 |  | 9 | 3 | 11 | 25 | 18 | A9 | 18A9 | 1 |  | 9 | 3 | 14
0 | 18 | 90 | 1890 | 1 |  | 8 | 2 | 10 | 24 | 18 | A8 | 18A8 | 1 |  | 8 | 2 | 13
ASIC 0
ASIC 1

## lists
DID | FID | Type
0x01 | 1 | base
0x02 | 2 | ficon
0x03 | 3 | open
0x04 | 4
0x05 | 5
0x06 | 6
0x07 | 7
0x08 | 8
0x09 | 9
0x0A | 10
0x0B | 11
0x0C | 12
0x0D | 13
0x0E | 14
0x0F | 15
0x10 | 16
0x11 | 17
0x12 | 18
0x13 | 19
0x14 | 20
0x15 | 21
0x16 | 22
0x17 | 23
0x18 | 24
0x19 | 25
0x1A | 26
0x1B | 27
0x1C | 28
0x1D | 29
0x1E | 30
0x1F | 31
0x20 | 32
0x21 | 33
0x22 | 34
0x23 | 35
0x24 | 36
0x25 | 37
0x26 | 38
0x27 | 39
0x28 | 40
0x29 | 41
0x2A | 42
0x2B | 43
0x2C | 44
0x2D | 45
0x2E | 46
0x2F | 47
0x30 | 48
0x31 | 49
0x32 | 50
0x33 | 51
0x34 | 52
0x35 | 53
0x36 | 54
0x37 | 55
0x38 | 56
0x39 | 57
0x3A | 58
0x3B | 59
0x3C | 60
0x3D | 61
0x3E | 62
0x3F | 63
0x40 | 64
0x41 | 65
0x42 | 66
0x43 | 67
0x44 | 68
0x45 | 69
0x46 | 70
0x47 | 71
0x48 | 72
0x49 | 73
0x4A | 74
0x4B | 75
0x4C | 76
0x4D | 77
0x4E | 78
0x4F | 79
0x50 | 80
0x51 | 81
0x52 | 82
0x53 | 83
0x54 | 84
0x55 | 85
0x56 | 86
0x57 | 87
0x58 | 88
0x59 | 89
0x5A | 90
0x5B | 91
0x5C | 92
0x5D | 93
0x5E | 94
0x5F | 95
0x60 | 96
0x61 | 97
0x62 | 98
0x63 | 99
0x64 | 100
0x65 | 101
0x66 | 102
0x67 | 103
0x68 | 104
0x69 | 105
0x6A | 106
0x6B | 107
0x6C | 108
0x6D | 109
0x6E | 110
0x6F | 111
0x70 | 112
0x71 | 113
0x72 | 114
0x73 | 115
0x74 | 116
0x75 | 117
0x76 | 118
0x77 | 119
0x78 | 120
0x79 | 121
0x7A | 122
0x7B | 123
0x7C | 124
0x7D | 125
0x7E | 126
0x7F | 127
0x80 | 128
0x81
0x82
0x83
0x84
0x85
0x86
0x87
0x88
0x89
0x8A
0x8B
0x8C
0x8D
0x8E
0x8F
0x90
0x91
0x92
0x93
0x94
0x95
0x96
0x97
0x98
0x99
0x9A
0x9B
0x9C
0x9D
0x9E
0x9F
0xA0
0xA1
0xA2
0xA3
0xA4
0xA5
0xA6
0xA7
0xA8
0xA9
0xAA
0xAB
0xAC
0xAD
0xAE
0xAF
0xB0
0xB1
0xB2
0xB3
0xB4
0xB5
0xB6
0xB7
0xB8
0xB9
0xBA
0xBB
0xBC
0xBD
0xBE
0xBF
0xC0
0xC1
0xC2
0xC3
0xC4
0xC5
0xC6
0xC7
0xC8
0xC9
0xCA
0xCB
0xCC
0xCD
0xCE
0xCF
0xD0
0xD1
0xD2
0xD3
0xD4
0xD5
0xD6
0xD7
0xD8
0xD9
0xDA
0xDB
0xDC
0xDD
0xDE
0xDF
0xE0
0xE1
0xE2
0xE3
0xE4
0xE5
0xE6
0xE7
0xE8
0xE9
0xEA
0xEB
0xEC
0xED
0xEE
0xEF

## VC (hidden)
0 | 2 | 8 | 10
1 | 3 | 9 | 11
2 | 4 | 8 | 12
3 | 5 | 9 | 13
4 | 2 | 8 | 14
5 | 3 | 9 | 10
6 | 4 | 8 | 11
7 | 5 | 9 | 12
8 | 2 | 8 | 13
9 | 3 | 9 | 14
10 | 4 | 8 | 10
11 | 5 | 9 | 11
12 | 2 | 8 | 12
13 | 3 | 9 | 13
14 | 4 | 8 | 14
15 | 5 | 9 | 10
| Med | Low | High